## Water-1.5-V
Time [s] | Flow-in [kg/s] | Flow-out [kg/s] | h-in [J/(kgK)] | Power [W] | NTPC | Pressure | Tpc | Cp,pc | Beta,pc
0 | 0 | 0 | 1260388.632 | 0 | 0 | (bar) | (K) | (J/(kgK)) | (1/K)
0.20001 | 0.089771 | 0.089839 |  | 0 | 0 | 25000000 | 658.0447 | 76444.66 | 0.12851
0.40005 | 0.091299 | 0.0913 |  | 0 | 0 |  | (°C) | Dens,pc | hpc
0.60002 | 0.091312 | 0.091312 |  | 0 | 0 |  | 384.8947 | 317.0348 | 2152539
0.80006 | 0.091312 | 0.091312 |  | 0 | 0
1 | 0.091312 | 0.091312 |  | 0 | 0
1.2 | 0.091312 | 0.091312 |  | 0 | 0 | NSPC-effective | 1.4998 |  | press | tpc | rhopc | hpc | betpc | cppc | s
1.4 | 0.091312 | 0.091312 |  | 0 | 0 |  |  |  | 25000000 | 658.0447 | 317.0348 | 2152539 | 0.12851 | 76444.66 | 4497.568
1.6 | 0.091312 | 0.091312 |  | 0 | 0 | NSPC-target | 1.5
1.8 | 0.091312 | 0.091312 |  | 0 | 0 | h-in | 1260240.9629
2 | 0.091312 | 0.091312 |  | 0.10025 | 1.8456e-06
2.2001 | 0.091051 | 0.091557 |  | 1280.5576 | 0.023643 | Local maximums
2.4 | 0.09081 | 0.091771 |  | 2560.4599 | 0.047399 | Time [s] | Ntpc | Period [s]
2.6 | 0.090588 | 0.091954 |  | 3840.5881 | 0.07127 | 1107.6001 | 2.9339 | 3.7
2.8 | 0.090383 | 0.092105 |  | 5120.9427 | 0.095245 | 1111.3 | 2.9429 | 3.8
3.0001 | 0.090196 | 0.092226 |  | 6401.1363 | 0.1193 | 1115.1001 | 2.9526 | 3.8999
3.2 | 0.090031 | 0.092319 |  | 7681.1687 | 0.14342 | 1119 | 2.9632 | 3.8001
3.4 | 0.08988 | 0.092377 |  | 8961.4276 | 0.16761 | 1122.8001 | 2.9755 | 3.9
3.6 | 0.089741 | 0.092396 |  | 10241.5248 | 0.19185 | 1126.7001 | 2.9906 | 3.9
3.8001 | 0.089614 | 0.092376 |  | 11521.849 | 0.21614 | 1130.6001 | 3.0106 | 3.8999
4.0001 | 0.089493 | 0.092323 |  | 12802.0124 | 0.24047 | 1134.5 | 3.0393 | 3.9
4.2 | 0.089376 | 0.092251 |  | 14082.0147 | 0.26487 | 1138.4 | 3.084 | 4
4.4001 | 0.089258 | 0.092169 |  | 15362.2441 | 0.28933 | 1142.4 | 3.1597 | 3.9
4.6 | 0.089137 | 0.092082 |  | 16642.3126 | 0.31386 | 1146.3 | 3.2987 | 3.9
4.8001 | 0.089013 | 0.091991 |  | 17922.6087 | 0.33848 | 1150.2 | 3.5807 | 4
5.0001 | 0.088883 | 0.091898 |  | 19202.7445 | 0.36318 | 1154.2 | 4.2853 | 4.1
5.2 | 0.088749 | 0.091801 |  | 20482.7202 | 0.38798 | 1158.3001 | 7.7395
5.4 | 0.08861 | 0.091701 |  | 21762.9248 | 0.41287
5.6001 | 0.088465 | 0.091598 |  | 23043.3587 | 0.43788
5.8 | 0.088314 | 0.091491 |  | 24323.2452 | 0.46299
6 | 0.088157 | 0.09138 |  | 25603.362 | 0.48822
6.2001 | 0.087994 | 0.091265 |  | 26883.7097 | 0.51359
6.4001 | 0.087823 | 0.091146 |  | 28163.9001 | 0.53909
6.6 | 0.087645 | 0.091021 |  | 29443.9336 | 0.56474
6.8001 | 0.087459 | 0.090892 |  | 30724.2 | 0.59055
7 | 0.087264 | 0.090757 |  | 32004.3108 | 0.61653
7.2 | 0.087061 | 0.090617 |  | 33284.2667 | 0.64268
7.4 | 0.086847 | 0.09047 |  | 34564.4577 | 0.66904
7.6001 | 0.086623 | 0.090317 |  | 35844.8848 | 0.69562
7.8 | 0.086389 | 0.090157 |  | 37124.7703 | 0.72242
8.0001 | 0.086142 | 0.089989 |  | 38405.2842 | 0.74947
8.2 | 0.085883 | 0.089814 |  | 39685.2599 | 0.77679
8.4001 | 0.085612 | 0.089631 |  | 40965.4774 | 0.80439
8.6 | 0.085326 | 0.089439 |  | 42245.5485 | 0.8323
8.8001 | 0.085028 | 0.089239 |  | 43525.864 | 0.86053
9.0001 | 0.084716 | 0.089031 |  | 44806.0354 | 0.8891
9.2 | 0.084395 | 0.088818 |  | 46086.0638 | 0.91799
9.4001 | 0.08407 | 0.088604 |  | 47366.3394 | 0.94713
9.6001 | 0.083749 | 0.088395 |  | 48646.4714 | 0.97645
9.8 | 0.083422 | 0.088182 |  | 49926.4588 | 1.0061
10 | 0.083074 | 0.087955 |  | 51206.6923 | 1.0362
10.2 | 0.082696 | 0.087708 |  | 52486.7839 | 1.067
10.4001 | 0.082283 | 0.087438 |  | 53767.1278 | 1.0985
10.6001 | 0.08183 | 0.087144 |  | 55047.338 | 1.1308
10.8001 | 0.081334 | 0.086822 |  | 56327.4197 | 1.1642
11 | 0.08079 | 0.086473 |  | 57607.3792 | 1.1987
11.2 | 0.080193 | 0.086094 |  | 58887.6141 | 1.2344
11.4 | 0.07954 | 0.085682 |  | 60167.7427 | 1.2716
11.6001 | 0.078825 | 0.085235 |  | 61448.1667 | 1.3105
11.8 | 0.078042 | 0.084748 |  | 62728.1155 | 1.3512
12.0001 | 0.077185 | 0.084219 |  | 64008.0013 | 1.3941
12.2 | 0.07698 | 0.083208 |  | 64012.2682 | 1.3979
12.4 | 0.07688 | 0.08223 |  | 64016.5351 | 1.3998
12.6001 | 0.076844 | 0.081272 |  | 64020.803 | 1.4005
12.8 | 0.076876 | 0.080352 |  | 64025.0694 | 1.4
13 | 0.07698 | 0.079492 |  | 64029.337 | 1.3982
13.2 | 0.077145 | 0.078725 |  | 64033.6043 | 1.3953
13.4 | 0.077348 | 0.078102 |  | 64037.8714 | 1.3918
13.6 | 0.07754 | 0.077679 |  | 64042.1382 | 1.3884
13.8001 | 0.077678 | 0.077466 |  | 64046.4063 | 1.386
14 | 0.077755 | 0.077403 |  | 64050.673 | 1.3848
14.2 | 0.077792 | 0.077415 |  | 64054.9397 | 1.3842
14.4001 | 0.077808 | 0.07746 |  | 64059.2076 | 1.384
14.6 | 0.077811 | 0.077521 |  | 64063.4743 | 1.384
14.8001 | 0.077803 | 0.077589 |  | 64067.7423 | 1.3843
15 | 0.077787 | 0.077652 |  | 64072.009 | 1.3847
15.2 | 0.077768 | 0.077705 |  | 64076.2757 | 1.3851
15.4001 | 0.077749 | 0.077741 |  | 64080.5438 | 1.3855
15.6 | 0.077734 | 0.077762 |  | 64084.8106 | 1.3859
15.8 | 0.077723 | 0.07777 |  | 64089.0773 | 1.3862
16.0001 | 0.077714 | 0.077771 |  | 64093.3454 | 1.3864
16.2 | 0.077708 | 0.077767 |  | 64097.6122 | 1.3866
16.4 | 0.077703 | 0.07776 |  | 64101.879 | 1.3868
16.6001 | 0.0777 | 0.077751 |  | 64106.1471 | 1.3869
16.8001 | 0.077698 | 0.077743 |  | 64110.4139 | 1.3871
17 | 0.077696 | 0.077735 |  | 64114.6807 | 1.3872
17.2 | 0.077693 | 0.077728 |  | 64118.9475 | 1.3873
17.4001 | 0.077691 | 0.077722 |  | 64123.2157 | 1.3875
17.6 | 0.077689 | 0.077718 |  | 64127.4825 | 1.3876
17.8 | 0.077686 | 0.077714 |  | 64131.7493 | 1.3877
18.0001 | 0.077683 | 0.07771 |  | 64136.0174 | 1.3879
18.2 | 0.07768 | 0.077707 |  | 64140.2842 | 1.388
18.4 | 0.077677 | 0.077704 |  | 64144.551 | 1.3882
18.6001 | 0.077674 | 0.077702 |  | 64148.8192 | 1.3883
18.8001 | 0.077671 | 0.077699 |  | 64153.086 | 1.3885
19 | 0.077668 | 0.077696 |  | 64157.3528 | 1.3886
19.2 | 0.077664 | 0.077693 |  | 64161.6197 | 1.3888
19.4001 | 0.077661 | 0.07769 |  | 64165.8878 | 1.3889
19.6001 | 0.077658 | 0.077687 |  | 64170.1547 | 1.3891
19.8 | 0.077654 | 0.077684 |  | 64174.4215 | 1.3892
20 | 0.077651 | 0.077681 |  | 64178.6884 | 1.3894
21.0001 | 0.077635 | 0.077664 |  | 64200.0253 | 1.3901
22 | 0.077619 | 0.077648 |  | 64221.361 | 1.3909
23 | 0.077603 | 0.077632 |  | 64242.6968 | 1.3916
24 | 0.077587 | 0.077616 |  | 64264.0326 | 1.3924
25 | 0.077571 | 0.0776 |  | 64285.3686 | 1.3931
26 | 0.077555 | 0.077584 |  | 64306.7046 | 1.3939
27 | 0.077538 | 0.077568 |  | 64328.0408 | 1.3946
28 | 0.077522 | 0.077552 |  | 64349.377 | 1.3954
29.0001 | 0.077506 | 0.077535 |  | 64370.7133 | 1.3962
30.0001 | 0.07749 | 0.077519 |  | 64392.0496 | 1.3969
31 | 0.077474 | 0.077503 |  | 64413.3848 | 1.3977
32.0001 | 0.077457 | 0.077487 |  | 64434.7214 | 1.3984
33 | 0.077441 | 0.07747 |  | 64456.0567 | 1.3992
34.0001 | 0.077425 | 0.077454 |  | 64477.3934 | 1.3999
35 | 0.077408 | 0.077438 |  | 64498.7289 | 1.4007
36 | 0.077392 | 0.077421 |  | 64520.0645 | 1.4015
37.0001 | 0.077375 | 0.077405 |  | 64541.4015 | 1.4022
38.0001 | 0.077359 | 0.077389 |  | 64562.7372 | 1.403
39.0001 | 0.077343 | 0.077372 |  | 64584.0731 | 1.4037
40 | 0.077326 | 0.077356 |  | 64605.409 | 1.4045
41 | 0.07731 | 0.077339 |  | 64626.745 | 1.4053
42.0001 | 0.077293 | 0.077323 |  | 64648.0811 | 1.406
43.0001 | 0.077276 | 0.077306 |  | 64669.4173 | 1.4068
44.0001 | 0.07726 | 0.07729 |  | 64690.7536 | 1.4076
45 | 0.077243 | 0.077273 |  | 64712.0887 | 1.4083
46.0001 | 0.077227 | 0.077257 |  | 64733.4251 | 1.4091
47.0001 | 0.07721 | 0.07724 |  | 64754.7617 | 1.4099
48 | 0.077193 | 0.077223 |  | 64776.097 | 1.4106
49 | 0.077177 | 0.077207 |  | 64797.4324 | 1.4114
50.0001 | 0.07716 | 0.07719 |  | 64818.7692 | 1.4122
51 | 0.077143 | 0.077173 |  | 64840.1048 | 1.413
52 | 0.077126 | 0.077156 |  | 64861.4404 | 1.4137
53.0001 | 0.07711 | 0.07714 |  | 64882.7775 | 1.4145
54.0001 | 0.077093 | 0.077123 |  | 64904.1133 | 1.4153
55.0001 | 0.077076 | 0.077106 |  | 64925.4492 | 1.416
56.0001 | 0.077059 | 0.077089 |  | 64946.7853 | 1.4168
57.0001 | 0.077042 | 0.077072 |  | 64968.1214 | 1.4176
58.0001 | 0.077025 | 0.077056 |  | 64989.4575 | 1.4184
59 | 0.077008 | 0.077039 |  | 65010.7925 | 1.4192
60 | 0.076991 | 0.077022 |  | 65032.1289 | 1.4199
61.0001 | 0.076974 | 0.077005 |  | 65053.4653 | 1.4207
62 | 0.076957 | 0.076988 |  | 65074.8006 | 1.4215
63.0001 | 0.07694 | 0.076971 |  | 65096.1372 | 1.4223
64 | 0.076923 | 0.076954 |  | 65117.4726 | 1.4231
65.0001 | 0.076906 | 0.076937 |  | 65138.8094 | 1.4238
66 | 0.076889 | 0.07692 |  | 65160.145 | 1.4246
67 | 0.076872 | 0.076902 |  | 65181.4806 | 1.4254
68 | 0.076855 | 0.076885 |  | 65202.8164 | 1.4262
69.0001 | 0.076838 | 0.076868 |  | 65224.1535 | 1.427
70.0001 | 0.07682 | 0.076851 |  | 65245.4895 | 1.4278
71.0001 | 0.076803 | 0.076834 |  | 65266.8255 | 1.4285
72.0001 | 0.076786 | 0.076817 |  | 65288.1616 | 1.4293
73 | 0.076769 | 0.076799 |  | 65309.4965 | 1.4301
74 | 0.076751 | 0.076782 |  | 65330.8328 | 1.4309
75.0001 | 0.076734 | 0.076765 |  | 65352.1691 | 1.4317
76.0001 | 0.076717 | 0.076747 |  | 65373.5056 | 1.4325
77 | 0.076699 | 0.07673 |  | 65394.8408 | 1.4333
78.0001 | 0.076682 | 0.076713 |  | 65416.1775 | 1.4341
79 | 0.076664 | 0.076695 |  | 65437.5129 | 1.4349
80 | 0.076647 | 0.076678 |  | 65458.8484 | 1.4357
81.0001 | 0.076629 | 0.07666 |  | 65480.1853 | 1.4365
82 | 0.076612 | 0.076643 |  | 65501.521 | 1.4373
83 | 0.076594 | 0.076625 |  | 65522.8568 | 1.4381
84 | 0.076577 | 0.076608 |  | 65544.1926 | 1.4389
85 | 0.076559 | 0.07659 |  | 65565.5286 | 1.4397
86 | 0.076542 | 0.076573 |  | 65586.8646 | 1.4405
87 | 0.076524 | 0.076555 |  | 65608.2008 | 1.4413
88 | 0.076506 | 0.076538 |  | 65629.537 | 1.4421
89.0001 | 0.076489 | 0.07652 |  | 65650.8733 | 1.4429
90 | 0.076471 | 0.076502 |  | 65672.2084 | 1.4437
91 | 0.076453 | 0.076484 |  | 65693.5449 | 1.4445
92.0001 | 0.076435 | 0.076467 |  | 65714.8815 | 1.4453
93 | 0.076418 | 0.076449 |  | 65736.2168 | 1.4461
94.0001 | 0.0764 | 0.076431 |  | 65757.5536 | 1.4469
95.0001 | 0.076382 | 0.076413 |  | 65778.8891 | 1.4477
96 | 0.076364 | 0.076396 |  | 65800.2248 | 1.4485
97 | 0.076346 | 0.076378 |  | 65821.5605 | 1.4493
98.0001 | 0.076328 | 0.07636 |  | 65842.8976 | 1.4501
99.0001 | 0.07631 | 0.076342 |  | 65864.2335 | 1.4509
100 | 0.076292 | 0.076324 |  | 65885.5682 | 1.4517
100.1 | 0.076291 | 0.076322 |  | 65887.7023 | 1.4518
100.2001 | 0.076289 | 0.07632 |  | 65889.8364 | 1.4519
100.3 | 0.076287 | 0.076319 |  | 65891.9692 | 1.452
100.4 | 0.076285 | 0.076317 |  | 65894.1034 | 1.4521
100.5 | 0.076283 | 0.076315 |  | 65896.2362 | 1.4522
100.6 | 0.076282 | 0.076313 |  | 65898.3703 | 1.4522
100.7001 | 0.07628 | 0.076311 |  | 65900.5045 | 1.4523
100.8 | 0.076278 | 0.07631 |  | 65902.6373 | 1.4524
100.9 | 0.076276 | 0.076308 |  | 65904.7714 | 1.4525
101 | 0.076274 | 0.076306 |  | 65906.9042 | 1.4526
101.1 | 0.076273 | 0.076304 |  | 65909.0384 | 1.4526
101.2001 | 0.076271 | 0.076302 |  | 65911.1725 | 1.4527
101.3 | 0.076269 | 0.076301 |  | 65913.3054 | 1.4528
101.4001 | 0.076267 | 0.076299 |  | 65915.4395 | 1.4529
101.5 | 0.076265 | 0.076297 |  | 65917.5723 | 1.453
101.6 | 0.076264 | 0.076295 |  | 65919.7065 | 1.453
101.7001 | 0.076262 | 0.076293 |  | 65921.8406 | 1.4531
101.8 | 0.07626 | 0.076292 |  | 65923.9734 | 1.4532
101.9001 | 0.076258 | 0.07629 |  | 65926.1076 | 1.4533
102 | 0.076256 | 0.076288 |  | 65928.2404 | 1.4534
102.1 | 0.076255 | 0.076286 |  | 65930.3746 | 1.4535
102.2 | 0.076253 | 0.076284 |  | 65932.5074 | 1.4535
102.3 | 0.076251 | 0.076283 |  | 65934.6415 | 1.4536
102.4001 | 0.076249 | 0.076281 |  | 65936.7757 | 1.4537
102.5 | 0.076247 | 0.076279 |  | 65938.9085 | 1.4538
102.6001 | 0.076245 | 0.076277 |  | 65941.0427 | 1.4539
102.7 | 0.076244 | 0.076275 |  | 65943.1755 | 1.4539
102.8 | 0.076242 | 0.076274 |  | 65945.3097 | 1.454
102.9001 | 0.07624 | 0.076272 |  | 65947.4438 | 1.4541
103 | 0.076238 | 0.07627 |  | 65949.5767 | 1.4542
103.1001 | 0.076236 | 0.076268 |  | 65951.7108 | 1.4543
103.2 | 0.076235 | 0.076266 |  | 65953.8437 | 1.4544
103.3 | 0.076233 | 0.076265 |  | 65955.9778 | 1.4544
103.4 | 0.076231 | 0.076263 |  | 65958.1107 | 1.4545
103.5 | 0.076229 | 0.076261 |  | 65960.2448 | 1.4546
103.6001 | 0.076227 | 0.076259 |  | 65962.379 | 1.4547
103.7 | 0.076226 | 0.076257 |  | 65964.5119 | 1.4548
103.8001 | 0.076224 | 0.076256 |  | 65966.646 | 1.4548
103.9 | 0.076222 | 0.076254 |  | 65968.7789 | 1.4549
104 | 0.07622 | 0.076252 |  | 65970.913 | 1.455
104.1 | 0.076218 | 0.07625 |  | 65973.0459 | 1.4551
104.2 | 0.076217 | 0.076248 |  | 65975.18 | 1.4552
104.3001 | 0.076215 | 0.076247 |  | 65977.3142 | 1.4552
104.4 | 0.076213 | 0.076245 |  | 65979.4471 | 1.4553
104.5001 | 0.076211 | 0.076243 |  | 65981.5812 | 1.4554
104.6 | 0.076209 | 0.076241 |  | 65983.7141 | 1.4555
104.7 | 0.076208 | 0.076239 |  | 65985.8483 | 1.4556
104.8 | 0.076206 | 0.076238 |  | 65987.9811 | 1.4557
104.9 | 0.076204 | 0.076236 |  | 65990.1153 | 1.4557
105.0001 | 0.076202 | 0.076234 |  | 65992.2495 | 1.4558
105.1 | 0.0762 | 0.076232 |  | 65994.3823 | 1.4559
105.2001 | 0.076198 | 0.07623 |  | 65996.5165 | 1.456
105.3 | 0.076197 | 0.076229 |  | 65998.6494 | 1.4561
105.4001 | 0.076195 | 0.076227 |  | 66000.7835 | 1.4561
105.5 | 0.076193 | 0.076225 |  | 66002.9164 | 1.4562
105.6 | 0.076191 | 0.076223 |  | 66005.0506 | 1.4563
105.7 | 0.076189 | 0.076221 |  | 66007.1835 | 1.4564
105.8 | 0.076188 | 0.076219 |  | 66009.3176 | 1.4565
105.9001 | 0.076186 | 0.076218 |  | 66011.4518 | 1.4566
106 | 0.076184 | 0.076216 |  | 66013.5847 | 1.4566
106.1001 | 0.076182 | 0.076214 |  | 66015.7189 | 1.4567
106.2 | 0.07618 | 0.076212 |  | 66017.8517 | 1.4568
106.3001 | 0.076179 | 0.07621 |  | 66019.9859 | 1.4569
106.4 | 0.076177 | 0.076209 |  | 66022.1188 | 1.457
106.5 | 0.076175 | 0.076207 |  | 66024.253 | 1.457
106.6 | 0.076173 | 0.076205 |  | 66026.3859 | 1.4571
106.7 | 0.076171 | 0.076203 |  | 66028.5201 | 1.4572
106.8001 | 0.076169 | 0.076201 |  | 66030.6542 | 1.4573
106.9 | 0.076168 | 0.0762 |  | 66032.7871 | 1.4574
107.0001 | 0.076166 | 0.076198 |  | 66034.9213 | 1.4575
107.1 | 0.076164 | 0.076196 |  | 66037.0542 | 1.4575
107.2001 | 0.076162 | 0.076194 |  | 66039.1884 | 1.4576
107.3 | 0.07616 | 0.076192 |  | 66041.3213 | 1.4577
107.4 | 0.076159 | 0.07619 |  | 66043.4555 | 1.4578
107.5 | 0.076157 | 0.076189 |  | 66045.5884 | 1.4579
107.6 | 0.076155 | 0.076187 |  | 66047.7225 | 1.4579
107.7 | 0.076153 | 0.076185 |  | 66049.8554 | 1.458
107.8 | 0.076151 | 0.076183 |  | 66051.9896 | 1.4581
107.9001 | 0.076149 | 0.076181 |  | 66054.1238 | 1.4582
108 | 0.076148 | 0.07618 |  | 66056.2567 | 1.4583
108.1001 | 0.076146 | 0.076178 |  | 66058.3909 | 1.4584
108.2 | 0.076144 | 0.076176 |  | 66060.5238 | 1.4584
108.3001 | 0.076142 | 0.076174 |  | 66062.658 | 1.4585
108.4 | 0.07614 | 0.076172 |  | 66064.7909 | 1.4586
108.5001 | 0.076139 | 0.076171 |  | 66066.9251 | 1.4587
108.6 | 0.076137 | 0.076169 |  | 66069.058 | 1.4588
108.7 | 0.076135 | 0.076167 |  | 66071.1922 | 1.4588
108.8 | 0.076133 | 0.076165 |  | 66073.3251 | 1.4589
108.9 | 0.076131 | 0.076163 |  | 66075.4593 | 1.459
109 | 0.076129 | 0.076161 |  | 66077.5922 | 1.4591
109.1 | 0.076128 | 0.07616 |  | 66079.7264 | 1.4592
109.2001 | 0.076126 | 0.076158 |  | 66081.8606 | 1.4593
109.3 | 0.076124 | 0.076156 |  | 66083.9935 | 1.4593
109.4001 | 0.076122 | 0.076154 |  | 66086.1277 | 1.4594
109.5 | 0.07612 | 0.076152 |  | 66088.2607 | 1.4595
109.6001 | 0.076119 | 0.076151 |  | 66090.3949 | 1.4596
109.7 | 0.076117 | 0.076149 |  | 66092.5278 | 1.4597
109.8001 | 0.076115 | 0.076147 |  | 66094.662 | 1.4597
109.9 | 0.076113 | 0.076145 |  | 66096.7949 | 1.4598
110.0001 | 0.076111 | 0.076143 |  | 66098.9291 | 1.4599
110.1 | 0.076109 | 0.076141 |  | 66101.062 | 1.46
110.2 | 0.076108 | 0.07614 |  | 66103.1962 | 1.4601
110.3 | 0.076106 | 0.076138 |  | 66105.3291 | 1.4602
110.4 | 0.076104 | 0.076136 |  | 66107.4634 | 1.4602
110.5 | 0.076102 | 0.076134 |  | 66109.5963 | 1.4603
110.6 | 0.0761 | 0.076132 |  | 66111.7305 | 1.4604
110.7 | 0.076098 | 0.07613 |  | 66113.8634 | 1.4605
110.8 | 0.076097 | 0.076129 |  | 66115.9976 | 1.4606
110.9001 | 0.076095 | 0.076127 |  | 66118.1319 | 1.4607
111 | 0.076093 | 0.076125 |  | 66120.2648 | 1.4607
111.1001 | 0.076091 | 0.076123 |  | 66122.399 | 1.4608
111.2 | 0.076089 | 0.076121 |  | 66124.5319 | 1.4609
111.3001 | 0.076087 | 0.07612 |  | 66126.6662 | 1.461
111.4 | 0.076086 | 0.076118 |  | 66128.7991 | 1.4611
111.5001 | 0.076084 | 0.076116 |  | 66130.9333 | 1.4611
111.6 | 0.076082 | 0.076114 |  | 66133.0662 | 1.4612
111.7001 | 0.07608 | 0.076112 |  | 66135.2005 | 1.4613
111.8 | 0.076078 | 0.07611 |  | 66137.3334 | 1.4614
111.9001 | 0.076077 | 0.076109 |  | 66139.4676 | 1.4615
112 | 0.076075 | 0.076107 |  | 66141.6006 | 1.4616
112.1001 | 0.076073 | 0.076105 |  | 66143.7348 | 1.4616
112.2 | 0.076071 | 0.076103 |  | 66145.8677 | 1.4617
112.3001 | 0.076069 | 0.076101 |  | 66148.002 | 1.4618
112.4 | 0.076067 | 0.076099 |  | 66150.1349 | 1.4619
112.5001 | 0.076066 | 0.076098 |  | 66152.2691 | 1.462
112.6 | 0.076064 | 0.076096 |  | 66154.4021 | 1.4621
112.7001 | 0.076062 | 0.076094 |  | 66156.5363 | 1.4621
112.8 | 0.07606 | 0.076092 |  | 66158.6692 | 1.4622
112.9001 | 0.076058 | 0.07609 |  | 66160.8035 | 1.4623
113 | 0.076056 | 0.076089 |  | 66162.9364 | 1.4624
113.1 | 0.076055 | 0.076087 |  | 66165.0707 | 1.4625
113.2 | 0.076053 | 0.076085 |  | 66167.2036 | 1.4625
113.3 | 0.076051 | 0.076083 |  | 66169.3378 | 1.4626
113.4 | 0.076049 | 0.076081 |  | 66171.4708 | 1.4627
113.5 | 0.076047 | 0.076079 |  | 66173.605 | 1.4628
113.6 | 0.076045 | 0.076078 |  | 66175.738 | 1.4629
113.7 | 0.076044 | 0.076076 |  | 66177.8722 | 1.463
113.8 | 0.076042 | 0.076074 |  | 66180.0052 | 1.463
113.9 | 0.07604 | 0.076072 |  | 66182.1394 | 1.4631
114 | 0.076038 | 0.07607 |  | 66184.2724 | 1.4632
114.1 | 0.076036 | 0.076068 |  | 66186.4066 | 1.4633
114.2 | 0.076034 | 0.076067 |  | 66188.5396 | 1.4634
114.3 | 0.076033 | 0.076065 |  | 66190.6738 | 1.4635
114.4 | 0.076031 | 0.076063 |  | 66192.8068 | 1.4635
114.5 | 0.076029 | 0.076061 |  | 66194.941 | 1.4636
114.6 | 0.076027 | 0.076059 |  | 66197.074 | 1.4637
114.7 | 0.076025 | 0.076057 |  | 66199.2082 | 1.4638
114.8 | 0.076023 | 0.076056 |  | 66201.3412 | 1.4639
114.9 | 0.076022 | 0.076054 |  | 66203.4754 | 1.4639
115 | 0.07602 | 0.076052 |  | 66205.6084 | 1.464
115.1 | 0.076018 | 0.07605 |  | 66207.7427 | 1.4641
115.2 | 0.076016 | 0.076048 |  | 66209.8756 | 1.4642
115.3001 | 0.076014 | 0.076046 |  | 66212.0099 | 1.4643
115.4 | 0.076012 | 0.076045 |  | 66214.1428 | 1.4644
115.5001 | 0.076011 | 0.076043 |  | 66216.2771 | 1.4644
115.6 | 0.076009 | 0.076041 |  | 66218.4101 | 1.4645
115.7001 | 0.076007 | 0.076039 |  | 66220.5443 | 1.4646
115.8 | 0.076005 | 0.076037 |  | 66222.6773 | 1.4647
115.9001 | 0.076003 | 0.076035 |  | 66224.8116 | 1.4648
116 | 0.076001 | 0.076034 |  | 66226.9445 | 1.4649
116.1001 | 0.076 | 0.076032 |  | 66229.0788 | 1.4649
116.2 | 0.075998 | 0.07603 |  | 66231.2118 | 1.465
116.3001 | 0.075996 | 0.076028 |  | 66233.346 | 1.4651
116.4 | 0.075994 | 0.076026 |  | 66235.479 | 1.4652
116.5001 | 0.075992 | 0.076024 |  | 66237.6133 | 1.4653
116.6 | 0.07599 | 0.076023 |  | 66239.7463 | 1.4654
116.7001 | 0.075988 | 0.076021 |  | 66241.8805 | 1.4654
116.8 | 0.075987 | 0.076019 |  | 66244.0135 | 1.4655
116.9001 | 0.075985 | 0.076017 |  | 66246.1478 | 1.4656
117 | 0.075983 | 0.076015 |  | 66248.2808 | 1.4657
117.1001 | 0.075981 | 0.076013 |  | 66250.415 | 1.4658
117.2 | 0.075979 | 0.076012 |  | 66252.548 | 1.4658
117.3 | 0.075977 | 0.07601 |  | 66254.681 | 1.4659
117.4 | 0.075976 | 0.076008 |  | 66256.8153 | 1.466
117.5 | 0.075974 | 0.076006 |  | 66258.9483 | 1.4661
117.6 | 0.075972 | 0.076004 |  | 66261.0825 | 1.4662
117.7 | 0.07597 | 0.076002 |  | 66263.2155 | 1.4663
117.8 | 0.075968 | 0.076 |  | 66265.3498 | 1.4663
117.9 | 0.075966 | 0.075999 |  | 66267.4828 | 1.4664
118.0001 | 0.075965 | 0.075997 |  | 66269.6171 | 1.4665
118.1 | 0.075963 | 0.075995 |  | 66271.7501 | 1.4666
118.2001 | 0.075961 | 0.075993 |  | 66273.8844 | 1.4667
118.3 | 0.075959 | 0.075991 |  | 66276.0173 | 1.4668
118.4001 | 0.075957 | 0.075989 |  | 66278.1516 | 1.4668
118.5 | 0.075955 | 0.075988 |  | 66280.2846 | 1.4669
118.6001 | 0.075953 | 0.075986 |  | 66282.4189 | 1.467
118.7 | 0.075952 | 0.075984 |  | 66284.5519 | 1.4671
118.8001 | 0.07595 | 0.075982 |  | 66286.6862 | 1.4672
118.9 | 0.075948 | 0.07598 |  | 66288.8192 | 1.4673
119 | 0.075946 | 0.075978 |  | 66290.9522 | 1.4673
119.1 | 0.075944 | 0.075977 |  | 66293.0865 | 1.4674
119.2 | 0.075942 | 0.075975 |  | 66295.2195 | 1.4675
119.3 | 0.07594 | 0.075973 |  | 66297.3538 | 1.4676
119.4 | 0.075939 | 0.075971 |  | 66299.4868 | 1.4677
119.5001 | 0.075937 | 0.075969 |  | 66301.6211 | 1.4678
119.6 | 0.075935 | 0.075967 |  | 66303.7541 | 1.4678
119.7001 | 0.075933 | 0.075965 |  | 66305.8884 | 1.4679
119.8 | 0.075931 | 0.075964 |  | 66308.0214 | 1.468
119.9001 | 0.075929 | 0.075962 |  | 66310.1557 | 1.4681
120 | 0.075928 | 0.07596 |  | 66312.2887 | 1.4682
120.1001 | 0.075926 | 0.075958 |  | 66314.423 | 1.4683
120.2 | 0.075924 | 0.075956 |  | 66316.556 | 1.4683
120.3 | 0.075922 | 0.075954 |  | 66318.689 | 1.4684
120.4 | 0.07592 | 0.075953 |  | 66320.8233 | 1.4685
120.5 | 0.075918 | 0.075951 |  | 66322.9563 | 1.4686
120.6 | 0.075916 | 0.075949 |  | 66325.0906 | 1.4687
120.7 | 0.075915 | 0.075947 |  | 66327.2236 | 1.4687
120.8001 | 0.075913 | 0.075945 |  | 66329.3579 | 1.4688
120.9 | 0.075911 | 0.075943 |  | 66331.4909 | 1.4689
121.0001 | 0.075909 | 0.075941 |  | 66333.6253 | 1.469
121.1 | 0.075907 | 0.07594 |  | 66335.7583 | 1.4691
121.2001 | 0.075905 | 0.075938 |  | 66337.8926 | 1.4692
121.3 | 0.075903 | 0.075936 |  | 66340.0256 | 1.4692
121.4 | 0.075902 | 0.075934 |  | 66342.1586 | 1.4693
121.5 | 0.0759 | 0.075932 |  | 66344.2929 | 1.4694
121.6 | 0.075898 | 0.07593 |  | 66346.426 | 1.4695
121.7001 | 0.075896 | 0.075928 |  | 66348.5603 | 1.4696
121.8 | 0.075894 | 0.075927 |  | 66350.6933 | 1.4697
121.9001 | 0.075892 | 0.075925 |  | 66352.8276 | 1.4697
122 | 0.075891 | 0.075923 |  | 66354.9606 | 1.4698
122.1001 | 0.075889 | 0.075921 |  | 66357.095 | 1.4699
122.2 | 0.075887 | 0.075919 |  | 66359.228 | 1.47
122.3 | 0.075885 | 0.075917 |  | 66361.361 | 1.4701
122.4 | 0.075883 | 0.075916 |  | 66363.4953 | 1.4702
122.5 | 0.075881 | 0.075914 |  | 66365.6284 | 1.4702
122.6001 | 0.075879 | 0.075912 |  | 66367.7627 | 1.4703
122.7 | 0.075878 | 0.07591 |  | 66369.8957 | 1.4704
122.8001 | 0.075876 | 0.075908 |  | 66372.03 | 1.4705
122.9 | 0.075874 | 0.075906 |  | 66374.1631 | 1.4706
123.0001 | 0.075872 | 0.075904 |  | 66376.2974 | 1.4707
123.1 | 0.07587 | 0.075903 |  | 66378.4304 | 1.4707
123.2 | 0.075868 | 0.075901 |  | 66380.5635 | 1.4708
123.3 | 0.075866 | 0.075899 |  | 66382.6978 | 1.4709
123.4 | 0.075865 | 0.075897 |  | 66384.8308 | 1.471
123.5001 | 0.075863 | 0.075895 |  | 66386.9652 | 1.4711
123.6 | 0.075861 | 0.075893 |  | 66389.0982 | 1.4712
123.7001 | 0.075859 | 0.075891 |  | 66391.2326 | 1.4712
123.8 | 0.075857 | 0.07589 |  | 66393.3656 | 1.4713
123.9 | 0.075855 | 0.075888 |  | 66395.4986 | 1.4714
124 | 0.075853 | 0.075886 |  | 66397.633 | 1.4715
124.1 | 0.075851 | 0.075884 |  | 66399.766 | 1.4716
124.2001 | 0.07585 | 0.075882 |  | 66401.9004 | 1.4717
124.3 | 0.075848 | 0.07588 |  | 66404.0334 | 1.4717
124.4001 | 0.075846 | 0.075878 |  | 66406.1677 | 1.4718
124.5 | 0.075844 | 0.075877 |  | 66408.3008 | 1.4719
124.6 | 0.075842 | 0.075875 |  | 66410.4338 | 1.472
124.7 | 0.07584 | 0.075873 |  | 66412.5682 | 1.4721
124.8 | 0.075838 | 0.075871 |  | 66414.7012 | 1.4722
124.9001 | 0.075837 | 0.075869 |  | 66416.8356 | 1.4722
125 | 0.075835 | 0.075867 |  | 66418.9686 | 1.4723
125.1001 | 0.075833 | 0.075865 |  | 66421.103 | 1.4724
125.2 | 0.075831 | 0.075864 |  | 66423.236 | 1.4725
125.3 | 0.075829 | 0.075862 |  | 66425.3691 | 1.4726
125.4 | 0.075827 | 0.07586 |  | 66427.5034 | 1.4727
125.5 | 0.075825 | 0.075858 |  | 66429.6365 | 1.4727
125.6001 | 0.075824 | 0.075856 |  | 66431.7708 | 1.4728
125.7 | 0.075822 | 0.075854 |  | 66433.9039 | 1.4729
125.8001 | 0.07582 | 0.075852 |  | 66436.0382 | 1.473
125.9 | 0.075818 | 0.075851 |  | 66438.1713 | 1.4731
126 | 0.075816 | 0.075849 |  | 66440.3044 | 1.4732
126.1001 | 0.075814 | 0.075847 |  | 66442.4387 | 1.4732
126.2 | 0.075812 | 0.075845 |  | 66444.5718 | 1.4733
126.3001 | 0.07581 | 0.075843 |  | 66446.7061 | 1.4734
126.4 | 0.075809 | 0.075841 |  | 66448.8392 | 1.4735
126.5 | 0.075807 | 0.075839 |  | 66450.9723 | 1.4736
126.6 | 0.075805 | 0.075837 |  | 66453.1066 | 1.4737
126.7 | 0.075803 | 0.075836 |  | 66455.2397 | 1.4738
126.8001 | 0.075801 | 0.075834 |  | 66457.3741 | 1.4738
126.9 | 0.075799 | 0.075832 |  | 66459.5071 | 1.4739
127 | 0.075797 | 0.07583 |  | 66461.6402 | 1.474
127.1 | 0.075796 | 0.075828 |  | 66463.7746 | 1.4741
127.2 | 0.075794 | 0.075826 |  | 66465.9076 | 1.4742
127.3001 | 0.075792 | 0.075824 |  | 66468.042 | 1.4743
127.4 | 0.07579 | 0.075823 |  | 66470.1751 | 1.4743
127.5001 | 0.075788 | 0.075821 |  | 66472.3094 | 1.4744
127.6 | 0.075786 | 0.075819 |  | 66474.4425 | 1.4745
127.7 | 0.075784 | 0.075817 |  | 66476.5756 | 1.4746
127.8001 | 0.075782 | 0.075815 |  | 66478.71 | 1.4747
127.9 | 0.075781 | 0.075813 |  | 66480.843 | 1.4748
128.0001 | 0.075779 | 0.075811 |  | 66482.9774 | 1.4748
128.1 | 0.075777 | 0.075809 |  | 66485.1105 | 1.4749
128.2 | 0.075775 | 0.075808 |  | 66487.2436 | 1.475
128.3001 | 0.075773 | 0.075806 |  | 66489.378 | 1.4751
128.4 | 0.075771 | 0.075804 |  | 66491.511 | 1.4752
128.5001 | 0.075769 | 0.075802 |  | 66493.6454 | 1.4753
128.6 | 0.075767 | 0.0758 |  | 66495.7785 | 1.4753
128.7 | 0.075766 | 0.075798 |  | 66497.9116 | 1.4754
128.8001 | 0.075764 | 0.075796 |  | 66500.046 | 1.4755
128.9 | 0.075762 | 0.075795 |  | 66502.1791 | 1.4756
129.0001 | 0.07576 | 0.075793 |  | 66504.3134 | 1.4757
129.1 | 0.075758 | 0.075791 |  | 66506.4465 | 1.4758
129.2 | 0.075756 | 0.075789 |  | 66508.5796 | 1.4758
129.3001 | 0.075754 | 0.075787 |  | 66510.714 | 1.4759
129.4 | 0.075752 | 0.075785 |  | 66512.8471 | 1.476
129.5 | 0.075751 | 0.075783 |  | 66514.9802 | 1.4761
129.6 | 0.075749 | 0.075781 |  | 66517.1146 | 1.4762
129.7 | 0.075747 | 0.07578 |  | 66519.2477 | 1.4763
129.8001 | 0.075745 | 0.075778 |  | 66521.3821 | 1.4763
129.9 | 0.075743 | 0.075776 |  | 66523.5152 | 1.4764
130 | 0.075741 | 0.075774 |  | 66525.6482 | 1.4765
130.1 | 0.075739 | 0.075772 |  | 66527.7826 | 1.4766
130.2 | 0.075737 | 0.07577 |  | 66529.9157 | 1.4767
130.3001 | 0.075736 | 0.075768 |  | 66532.0501 | 1.4768
130.4 | 0.075734 | 0.075766 |  | 66534.1832 | 1.4769
130.5 | 0.075732 | 0.075765 |  | 66536.3163 | 1.4769
130.6001 | 0.07573 | 0.075763 |  | 66538.4507 | 1.477
130.7 | 0.075728 | 0.075761 |  | 66540.5838 | 1.4771
130.8001 | 0.075726 | 0.075759 |  | 66542.7182 | 1.4772
130.9 | 0.075724 | 0.075757 |  | 66544.8513 | 1.4773
131 | 0.075722 | 0.075755 |  | 66546.9844 | 1.4774
131.1001 | 0.075721 | 0.075753 |  | 66549.1189 | 1.4774
131.2 | 0.075719 | 0.075751 |  | 66551.252 | 1.4775
131.3 | 0.075717 | 0.07575 |  | 66553.3851 | 1.4776
131.4001 | 0.075715 | 0.075748 |  | 66555.5195 | 1.4777
131.5 | 0.075713 | 0.075746 |  | 66557.6526 | 1.4778
131.6001 | 0.075711 | 0.075744 |  | 66559.787 | 1.4779
131.7 | 0.075709 | 0.075742 |  | 66561.9201 | 1.4779
131.8 | 0.075707 | 0.07574 |  | 66564.0532 | 1.478
131.9001 | 0.075706 | 0.075738 |  | 66566.1876 | 1.4781
132 | 0.075704 | 0.075736 |  | 66568.3207 | 1.4782
132.1 | 0.075702 | 0.075735 |  | 66570.4539 | 1.4783
132.2001 | 0.0757 | 0.075733 |  | 66572.5883 | 1.4784
132.3 | 0.075698 | 0.075731 |  | 66574.7214 | 1.4784
132.4001 | 0.075696 | 0.075729 |  | 66576.8558 | 1.4785
132.5 | 0.075694 | 0.075727 |  | 66578.9889 | 1.4786
132.6 | 0.075692 | 0.075725 |  | 66581.122 | 1.4787
132.7001 | 0.07569 | 0.075723 |  | 66583.2565 | 1.4788
132.8 | 0.075689 | 0.075721 |  | 66585.3896 | 1.4789
132.9 | 0.075687 | 0.07572 |  | 66587.5227 | 1.479
133.0001 | 0.075685 | 0.075718 |  | 66589.6571 | 1.479
133.1 | 0.075683 | 0.075716 |  | 66591.7903 | 1.4791
133.2 | 0.075681 | 0.075714 |  | 66593.9234 | 1.4792
133.3 | 0.075679 | 0.075712 |  | 66596.0578 | 1.4793
133.4 | 0.075677 | 0.07571 |  | 66598.1909 | 1.4794
133.5001 | 0.075675 | 0.075708 |  | 66600.3254 | 1.4795
133.6 | 0.075674 | 0.075706 |  | 66602.4585 | 1.4795
133.7 | 0.075672 | 0.075704 |  | 66604.5916 | 1.4796
133.8001 | 0.07567 | 0.075703 |  | 66606.726 | 1.4797
133.9 | 0.075668 | 0.075701 |  | 66608.8592 | 1.4798
134 | 0.075666 | 0.075699 |  | 66610.9923 | 1.4799
134.1001 | 0.075664 | 0.075697 |  | 66613.1267 | 1.48
134.2 | 0.075662 | 0.075695 |  | 66615.2599 | 1.48
134.3 | 0.07566 | 0.075693 |  | 66617.393 | 1.4801
134.4 | 0.075658 | 0.075691 |  | 66619.5274 | 1.4802
134.5 | 0.075657 | 0.075689 |  | 66621.6606 | 1.4803
134.6001 | 0.075655 | 0.075688 |  | 66623.795 | 1.4804
134.7 | 0.075653 | 0.075686 |  | 66625.9282 | 1.4805
134.8 | 0.075651 | 0.075684 |  | 66628.0613 | 1.4806
134.9001 | 0.075649 | 0.075682 |  | 66630.1957 | 1.4806
135 | 0.075647 | 0.07568 |  | 66632.3289 | 1.4807
135.1 | 0.075645 | 0.075678 |  | 66634.462 | 1.4808
135.2001 | 0.075643 | 0.075676 |  | 66636.5965 | 1.4809
135.3 | 0.075641 | 0.075674 |  | 66638.7296 | 1.481
135.4 | 0.07564 | 0.075672 |  | 66640.8627 | 1.4811
135.5001 | 0.075638 | 0.075671 |  | 66642.9972 | 1.4811
135.6 | 0.075636 | 0.075669 |  | 66645.1303 | 1.4812
135.7 | 0.075634 | 0.075667 |  | 66647.2635 | 1.4813
135.8001 | 0.075632 | 0.075665 |  | 66649.3979 | 1.4814
135.9 | 0.07563 | 0.075663 |  | 66651.5311 | 1.4815
136 | 0.075628 | 0.075661 |  | 66653.6642 | 1.4816
136.1001 | 0.075626 | 0.075659 |  | 66655.7987 | 1.4817
136.2 | 0.075624 | 0.075657 |  | 66657.9318 | 1.4817
136.3 | 0.075622 | 0.075655 |  | 66660.065 | 1.4818
136.4 | 0.075621 | 0.075654 |  | 66662.1994 | 1.4819
136.5 | 0.075619 | 0.075652 |  | 66664.3326 | 1.482
136.6001 | 0.075617 | 0.07565 |  | 66666.4671 | 1.4821
136.7 | 0.075615 | 0.075648 |  | 66668.6002 | 1.4822
136.8 | 0.075613 | 0.075646 |  | 66670.7334 | 1.4822
136.9001 | 0.075611 | 0.075644 |  | 66672.8678 | 1.4823
137 | 0.075609 | 0.075642 |  | 66675.001 | 1.4824
137.1 | 0.075607 | 0.07564 |  | 66677.1341 | 1.4825
137.2001 | 0.075605 | 0.075638 |  | 66679.2686 | 1.4826
137.3 | 0.075604 | 0.075637 |  | 66681.4018 | 1.4827
137.4 | 0.075602 | 0.075635 |  | 66683.5349 | 1.4828
137.5001 | 0.0756 | 0.075633 |  | 66685.6694 | 1.4828
137.6 | 0.075598 | 0.075631 |  | 66687.8026 | 1.4829
137.7 | 0.075596 | 0.075629 |  | 66689.9357 | 1.483
137.8001 | 0.075594 | 0.075627 |  | 66692.0702 | 1.4831
137.9 | 0.075592 | 0.075625 |  | 66694.2034 | 1.4832
138 | 0.07559 | 0.075623 |  | 66696.3365 | 1.4833
138.1001 | 0.075588 | 0.075621 |  | 66698.471 | 1.4833
138.2 | 0.075586 | 0.075619 |  | 66700.6042 | 1.4834
138.3 | 0.075585 | 0.075618 |  | 66702.7373 | 1.4835
138.4001 | 0.075583 | 0.075616 |  | 66704.8718 | 1.4836
138.5 | 0.075581 | 0.075614 |  | 66707.005 | 1.4837
138.6 | 0.075579 | 0.075612 |  | 66709.1382 | 1.4838
138.7001 | 0.075577 | 0.07561 |  | 66711.2726 | 1.4839
138.8 | 0.075575 | 0.075608 |  | 66713.4058 | 1.4839
138.9 | 0.075573 | 0.075606 |  | 66715.539 | 1.484
139.0001 | 0.075571 | 0.075604 |  | 66717.6735 | 1.4841
139.1 | 0.075569 | 0.075602 |  | 66719.8067 | 1.4842
139.2 | 0.075567 | 0.075601 |  | 66721.9398 | 1.4843
139.3 | 0.075566 | 0.075599 |  | 66724.073 | 1.4844
139.4001 | 0.075564 | 0.075597 |  | 66726.2075 | 1.4844
139.5 | 0.075562 | 0.075595 |  | 66728.3407 | 1.4845
139.6 | 0.07556 | 0.075593 |  | 66730.4739 | 1.4846
139.7001 | 0.075558 | 0.075591 |  | 66732.6083 | 1.4847
139.8 | 0.075556 | 0.075589 |  | 66734.7415 | 1.4848
139.9 | 0.075554 | 0.075587 |  | 66736.8747 | 1.4849
140.0001 | 0.075552 | 0.075585 |  | 66739.0092 | 1.485
140.1 | 0.07555 | 0.075583 |  | 66741.1424 | 1.485
140.2 | 0.075548 | 0.075582 |  | 66743.2756 | 1.4851
140.3001 | 0.075547 | 0.07558 |  | 66745.4101 | 1.4852
140.4 | 0.075545 | 0.075578 |  | 66747.5433 | 1.4853
140.5 | 0.075543 | 0.075576 |  | 66749.6765 | 1.4854
140.6001 | 0.075541 | 0.075574 |  | 66751.8109 | 1.4855
140.7 | 0.075539 | 0.075572 |  | 66753.9441 | 1.4856
140.8 | 0.075537 | 0.07557 |  | 66756.0773 | 1.4856
140.9001 | 0.075535 | 0.075568 |  | 66758.2118 | 1.4857
141 | 0.075533 | 0.075566 |  | 66760.345 | 1.4858
141.1 | 0.075531 | 0.075564 |  | 66762.4782 | 1.4859
141.2 | 0.075529 | 0.075563 |  | 66764.6114 | 1.486
141.3001 | 0.075528 | 0.075561 |  | 66766.7459 | 1.4861
141.4 | 0.075526 | 0.075559 |  | 66768.8791 | 1.4861
141.5 | 0.075524 | 0.075557 |  | 66771.0123 | 1.4862
141.6001 | 0.075522 | 0.075555 |  | 66773.1468 | 1.4863
141.7 | 0.07552 | 0.075553 |  | 66775.28 | 1.4864
141.8 | 0.075518 | 0.075551 |  | 66777.4132 | 1.4865
141.9001 | 0.075516 | 0.075549 |  | 66779.5477 | 1.4866
142 | 0.075514 | 0.075547 |  | 66781.6809 | 1.4867
142.1 | 0.075512 | 0.075545 |  | 66783.8141 | 1.4867
142.2001 | 0.07551 | 0.075543 |  | 66785.9487 | 1.4868
142.3 | 0.075508 | 0.075542 |  | 66788.0819 | 1.4869
142.4 | 0.075507 | 0.07554 |  | 66790.2151 | 1.487
142.5 | 0.075505 | 0.075538 |  | 66792.3483 | 1.4871
142.6001 | 0.075503 | 0.075536 |  | 66794.4828 | 1.4872
142.7 | 0.075501 | 0.075534 |  | 66796.616 | 1.4873
142.8 | 0.075499 | 0.075532 |  | 66798.7492 | 1.4873
142.9001 | 0.075497 | 0.07553 |  | 66800.8837 | 1.4874
143 | 0.075495 | 0.075528 |  | 66803.0169 | 1.4875
143.1 | 0.075493 | 0.075526 |  | 66805.1502 | 1.4876
143.2 | 0.075491 | 0.075524 |  | 66807.2834 | 1.4877
143.3001 | 0.075489 | 0.075523 |  | 66809.4179 | 1.4878
143.4 | 0.075487 | 0.075521 |  | 66811.5511 | 1.4878
143.5 | 0.075485 | 0.075519 |  | 66813.6843 | 1.4879
143.6001 | 0.075484 | 0.075517 |  | 66815.8189 | 1.488
143.7 | 0.075482 | 0.075515 |  | 66817.9521 | 1.4881
143.8 | 0.07548 | 0.075513 |  | 66820.0853 | 1.4882
143.9001 | 0.075478 | 0.075511 |  | 66822.2198 | 1.4883
144 | 0.075476 | 0.075509 |  | 66824.3531 | 1.4884
144.1 | 0.075474 | 0.075507 |  | 66826.4863 | 1.4884
144.2 | 0.075472 | 0.075505 |  | 66828.6195 | 1.4885
144.3001 | 0.07547 | 0.075503 |  | 66830.754 | 1.4886
144.4 | 0.075468 | 0.075502 |  | 66832.8873 | 1.4887
144.5 | 0.075466 | 0.0755 |  | 66835.0205 | 1.4888
144.6001 | 0.075464 | 0.075498 |  | 66837.155 | 1.4889
144.7 | 0.075463 | 0.075496 |  | 66839.2882 | 1.489
144.8 | 0.075461 | 0.075494 |  | 66841.4215 | 1.489
144.9 | 0.075459 | 0.075492 |  | 66843.5547 | 1.4891
145.0001 | 0.075457 | 0.07549 |  | 66845.6892 | 1.4892
145.1 | 0.075455 | 0.075488 |  | 66847.8225 | 1.4893
145.2 | 0.075453 | 0.075486 |  | 66849.9557 | 1.4894
145.3001 | 0.075451 | 0.075484 |  | 66852.0903 | 1.4895
145.4001 | 0.075449 | 0.075482 |  | 66854.2235 | 1.4896
145.5 | 0.075447 | 0.07548 |  | 66856.3567 | 1.4896
145.6 | 0.075445 | 0.075479 |  | 66858.49 | 1.4897
145.7001 | 0.075443 | 0.075477 |  | 66860.6245 | 1.4898
145.8 | 0.075441 | 0.075475 |  | 66862.7577 | 1.4899
145.9 | 0.07544 | 0.075473 |  | 66864.891 | 1.49
146 | 0.075438 | 0.075471 |  | 66867.0242 | 1.4901
146.1001 | 0.075436 | 0.075469 |  | 66869.1588 | 1.4902
146.2 | 0.075434 | 0.075467 |  | 66871.292 | 1.4902
146.3 | 0.075432 | 0.075465 |  | 66873.4253 | 1.4903
146.4001 | 0.07543 | 0.075463 |  | 66875.5598 | 1.4904
146.5 | 0.075428 | 0.075461 |  | 66877.6931 | 1.4905
146.6 | 0.075426 | 0.075459 |  | 66879.8263 | 1.4906
146.7 | 0.075424 | 0.075457 |  | 66881.9596 | 1.4907
146.8001 | 0.075422 | 0.075456 |  | 66884.0941 | 1.4907
146.9 | 0.07542 | 0.075454 |  | 66886.2274 | 1.4908
147 | 0.075418 | 0.075452 |  | 66888.3606 | 1.4909
147.1 | 0.075416 | 0.07545 |  | 66890.4939 | 1.491
147.2001 | 0.075415 | 0.075448 |  | 66892.6284 | 1.4911
147.3 | 0.075413 | 0.075446 |  | 66894.7617 | 1.4912
147.4 | 0.075411 | 0.075444 |  | 66896.8949 | 1.4913
147.5 | 0.075409 | 0.075442 |  | 66899.0282 | 1.4913
147.6001 | 0.075407 | 0.07544 |  | 66901.1627 | 1.4914
147.7 | 0.075405 | 0.075438 |  | 66903.296 | 1.4915
147.8 | 0.075403 | 0.075436 |  | 66905.4293 | 1.4916
147.9001 | 0.075401 | 0.075434 |  | 66907.5638 | 1.4917
148.0001 | 0.075399 | 0.075433 |  | 66909.6971 | 1.4918
148.1 | 0.075397 | 0.075431 |  | 66911.8303 | 1.4919
148.2 | 0.075395 | 0.075429 |  | 66913.9636 | 1.4919
148.3001 | 0.075393 | 0.075427 |  | 66916.0982 | 1.492
148.4 | 0.075391 | 0.075425 |  | 66918.2314 | 1.4921
148.5 | 0.07539 | 0.075423 |  | 66920.3647 | 1.4922
148.6 | 0.075388 | 0.075421 |  | 66922.498 | 1.4923
148.7001 | 0.075386 | 0.075419 |  | 66924.6325 | 1.4924
148.8 | 0.075384 | 0.075417 |  | 66926.7658 | 1.4925
148.9 | 0.075382 | 0.075415 |  | 66928.8991 | 1.4925
149 | 0.07538 | 0.075413 |  | 66931.0323 | 1.4926
149.1001 | 0.075378 | 0.075411 |  | 66933.1669 | 1.4927
149.2 | 0.075376 | 0.075409 |  | 66935.3002 | 1.4928
149.3 | 0.075374 | 0.075408 |  | 66937.4335 | 1.4929
149.4 | 0.075372 | 0.075406 |  | 66939.5667 | 1.493
149.5001 | 0.07537 | 0.075404 |  | 66941.7013 | 1.4931
149.6 | 0.075368 | 0.075402 |  | 66943.8346 | 1.4931
149.7 | 0.075366 | 0.0754 |  | 66945.9679 | 1.4932
149.8 | 0.075364 | 0.075398 |  | 66948.1012 | 1.4933
149.9001 | 0.075363 | 0.075396 |  | 66950.2357 | 1.4934
150 | 0.075361 | 0.075394 |  | 66952.369 | 1.4935
150.1 | 0.075359 | 0.075392 |  | 66954.5023 | 1.4936
150.2 | 0.075357 | 0.07539 |  | 66956.6356 | 1.4937
150.3001 | 0.075355 | 0.075388 |  | 66958.7702 | 1.4937
150.4 | 0.075353 | 0.075386 |  | 66960.9034 | 1.4938
150.5 | 0.075351 | 0.075384 |  | 66963.0367 | 1.4939
150.6 | 0.075349 | 0.075382 |  | 66965.17 | 1.494
150.7001 | 0.075347 | 0.075381 |  | 66967.3046 | 1.4941
150.8001 | 0.075345 | 0.075379 |  | 66969.4379 | 1.4942
150.9 | 0.075343 | 0.075377 |  | 66971.5712 | 1.4943
151 | 0.075341 | 0.075375 |  | 66973.7045 | 1.4944
151.1001 | 0.075339 | 0.075373 |  | 66975.8391 | 1.4944
151.2001 | 0.075337 | 0.075371 |  | 66977.9723 | 1.4945
151.3 | 0.075335 | 0.075369 |  | 66980.1056 | 1.4946
151.4 | 0.075334 | 0.075367 |  | 66982.2389 | 1.4947
151.5 | 0.075332 | 0.075365 |  | 66984.3722 | 1.4948
151.6001 | 0.07533 | 0.075363 |  | 66986.5068 | 1.4949
151.7 | 0.075328 | 0.075361 |  | 66988.6401 | 1.495
151.8 | 0.075326 | 0.075359 |  | 66990.7734 | 1.495
151.9 | 0.075324 | 0.075357 |  | 66992.9067 | 1.4951
152.0001 | 0.075322 | 0.075355 |  | 66995.0413 | 1.4952
152.1 | 0.07532 | 0.075354 |  | 66997.1746 | 1.4953
152.2 | 0.075318 | 0.075352 |  | 66999.3079 | 1.4954
152.3 | 0.075316 | 0.07535 |  | 67001.4412 | 1.4955
152.4001 | 0.075314 | 0.075348 |  | 67003.5758 | 1.4956
152.5001 | 0.075312 | 0.075346 |  | 67005.7091 | 1.4956
152.6 | 0.07531 | 0.075344 |  | 67007.8424 | 1.4957
152.7 | 0.075308 | 0.075342 |  | 67009.9757 | 1.4958
152.8 | 0.075306 | 0.07534 |  | 67012.109 | 1.4959
152.9001 | 0.075305 | 0.075338 |  | 67014.2436 | 1.496
153 | 0.075303 | 0.075336 |  | 67016.377 | 1.4961
153.1 | 0.075301 | 0.075334 |  | 67018.5103 | 1.4962
153.2 | 0.075299 | 0.075332 |  | 67020.6436 | 1.4962
153.3001 | 0.075297 | 0.07533 |  | 67022.7782 | 1.4963
153.4001 | 0.075295 | 0.075328 |  | 67024.9115 | 1.4964
153.5 | 0.075293 | 0.075326 |  | 67027.0448 | 1.4965
153.6 | 0.075291 | 0.075325 |  | 67029.1781 | 1.4966
153.7 | 0.075289 | 0.075323 |  | 67031.3114 | 1.4967
153.8001 | 0.075287 | 0.075321 |  | 67033.4461 | 1.4968
153.9 | 0.075285 | 0.075319 |  | 67035.5794 | 1.4968
154 | 0.075283 | 0.075317 |  | 67037.7127 | 1.4969
154.1 | 0.075281 | 0.075315 |  | 67039.846 | 1.497
154.2001 | 0.075279 | 0.075313 |  | 67041.9806 | 1.4971
154.3001 | 0.075277 | 0.075311 |  | 67044.1139 | 1.4972
154.4 | 0.075275 | 0.075309 |  | 67046.2473 | 1.4973
154.5 | 0.075273 | 0.075307 |  | 67048.3806 | 1.4974
154.6 | 0.075272 | 0.075305 |  | 67050.5139 | 1.4975
154.7001 | 0.07527 | 0.075303 |  | 67052.6485 | 1.4975
154.8 | 0.075268 | 0.075301 |  | 67054.7819 | 1.4976
154.9 | 0.075266 | 0.075299 |  | 67056.9152 | 1.4977
155 | 0.075264 | 0.075297 |  | 67059.0485 | 1.4978
155.1 | 0.075262 | 0.075295 |  | 67061.1818 | 1.4979
155.2001 | 0.07526 | 0.075294 |  | 67063.3165 | 1.498
155.3 | 0.075258 | 0.075292 |  | 67065.4498 | 1.4981
155.4 | 0.075256 | 0.07529 |  | 67067.5831 | 1.4981
155.5 | 0.075254 | 0.075288 |  | 67069.7165 | 1.4982
155.6 | 0.075252 | 0.075286 |  | 67071.8498 | 1.4983
155.7001 | 0.07525 | 0.075284 |  | 67073.9844 | 1.4984
155.8 | 0.075248 | 0.075282 |  | 67076.1178 | 1.4985
155.9 | 0.075246 | 0.07528 |  | 67078.2511 | 1.4986
156 | 0.075244 | 0.075278 |  | 67080.3844 | 1.4987
156.1001 | 0.075242 | 0.075276 |  | 67082.5191 | 1.4987
156.2001 | 0.07524 | 0.075274 |  | 67084.6524 | 1.4988
156.3 | 0.075238 | 0.075272 |  | 67086.7857 | 1.4989
156.4 | 0.075237 | 0.07527 |  | 67088.9191 | 1.499
156.5 | 0.075235 | 0.075268 |  | 67091.0524 | 1.4991
156.6001 | 0.075233 | 0.075266 |  | 67093.1871 | 1.4992
156.7001 | 0.075231 | 0.075264 |  | 67095.3204 | 1.4993
156.8 | 0.075229 | 0.075262 |  | 67097.4538 | 1.4994
156.9 | 0.075227 | 0.07526 |  | 67099.5871 | 1.4994
157 | 0.075225 | 0.075259 |  | 67101.7204 | 1.4995
157.1 | 0.075223 | 0.075257 |  | 67103.8538 | 1.4996
157.2001 | 0.075221 | 0.075255 |  | 67105.9884 | 1.4997
157.3 | 0.075219 | 0.075253 |  | 67108.1218 | 1.4998
157.4 | 0.075217 | 0.075251 |  | 67110.2551 | 1.4999
157.5 | 0.075215 | 0.075249 |  | 67112.3885 | 1.5
157.6 | 0.075213 | 0.075247 |  | 67114.5218 | 1.5
157.7001 | 0.075211 | 0.075245 |  | 67116.6565 | 1.5001
157.8 | 0.075209 | 0.075243 |  | 67118.7898 | 1.5002
157.9 | 0.075207 | 0.075241 |  | 67120.9232 | 1.5003
158 | 0.075205 | 0.075239 |  | 67123.0566 | 1.5004
158.1 | 0.075203 | 0.075237 |  | 67125.1899 | 1.5005
158.2001 | 0.075201 | 0.075235 |  | 67127.3246 | 1.5006
158.3001 | 0.075199 | 0.075233 |  | 67129.4579 | 1.5007
158.4 | 0.075198 | 0.075231 |  | 67131.5913 | 1.5007
158.5 | 0.075196 | 0.075229 |  | 67133.7246 | 1.5008
158.6 | 0.075194 | 0.075227 |  | 67135.858 | 1.5009
158.7001 | 0.075192 | 0.075225 |  | 67137.9927 | 1.501
158.8001 | 0.07519 | 0.075223 |  | 67140.126 | 1.5011
158.9 | 0.075188 | 0.075222 |  | 67142.2594 | 1.5012
159 | 0.075186 | 0.07522 |  | 67144.3928 | 1.5013
159.1 | 0.075184 | 0.075218 |  | 67146.5261 | 1.5013
159.2 | 0.075182 | 0.075216 |  | 67148.6595 | 1.5014
159.3001 | 0.07518 | 0.075214 |  | 67150.7942 | 1.5015
159.4001 | 0.075178 | 0.075212 |  | 67152.9275 | 1.5016
159.5 | 0.075176 | 0.07521 |  | 67155.0609 | 1.5017
159.6 | 0.075174 | 0.075208 |  | 67157.1943 | 1.5018
159.7 | 0.075172 | 0.075206 |  | 67159.3276 | 1.5019
159.8 | 0.07517 | 0.075204 |  | 67161.461 | 1.502
159.9001 | 0.075168 | 0.075202 |  | 67163.5957 | 1.502
160 | 0.075166 | 0.0752 |  | 67165.7291 | 1.5021
160.1 | 0.075164 | 0.075198 |  | 67167.8624 | 1.5022
160.2 | 0.075162 | 0.075196 |  | 67169.9958 | 1.5023
160.3 | 0.07516 | 0.075194 |  | 67172.1292 | 1.5024
160.4001 | 0.075158 | 0.075192 |  | 67174.2639 | 1.5025
160.5001 | 0.075156 | 0.07519 |  | 67176.3972 | 1.5026
160.6 | 0.075154 | 0.075188 |  | 67178.5306 | 1.5026
160.7 | 0.075153 | 0.075186 |  | 67180.664 | 1.5027
160.8 | 0.075151 | 0.075184 |  | 67182.7974 | 1.5028
160.9 | 0.075149 | 0.075182 |  | 67184.9308 | 1.5029
161.0001 | 0.075147 | 0.075181 |  | 67187.0654 | 1.503
161.1001 | 0.075145 | 0.075179 |  | 67189.1988 | 1.5031
161.2 | 0.075143 | 0.075177 |  | 67191.3322 | 1.5032
161.3 | 0.075141 | 0.075175 |  | 67193.4656 | 1.5033
161.4 | 0.075139 | 0.075173 |  | 67195.599 | 1.5033
161.5 | 0.075137 | 0.075171 |  | 67197.7324 | 1.5034
161.6001 | 0.075135 | 0.075169 |  | 67199.8671 | 1.5035
161.7001 | 0.075133 | 0.075167 |  | 67202.0005 | 1.5036
161.8 | 0.075131 | 0.075165 |  | 67204.1338 | 1.5037
161.9 | 0.075129 | 0.075163 |  | 67206.2672 | 1.5038
162 | 0.075127 | 0.075161 |  | 67208.4006 | 1.5039
162.1 | 0.075125 | 0.075159 |  | 67210.534 | 1.504
162.2 | 0.075123 | 0.075157 |  | 67212.6674 | 1.504
162.3001 | 0.075121 | 0.075155 |  | 67214.8021 | 1.5041
162.4001 | 0.075119 | 0.075153 |  | 67216.9355 | 1.5042
162.5 | 0.075117 | 0.075151 |  | 67219.0689 | 1.5043
162.6 | 0.075115 | 0.075149 |  | 67221.2023 | 1.5044
162.7 | 0.075113 | 0.075147 |  | 67223.3357 | 1.5045
162.8 | 0.075111 | 0.075145 |  | 67225.4691 | 1.5046
162.9001 | 0.075109 | 0.075143 |  | 67227.6038 | 1.5046
163.0001 | 0.075107 | 0.075141 |  | 67229.7372 | 1.5047
163.1 | 0.075105 | 0.075139 |  | 67231.8706 | 1.5048
163.2 | 0.075103 | 0.075137 |  | 67234.004 | 1.5049
163.3 | 0.075101 | 0.075135 |  | 67236.1374 | 1.505
163.4 | 0.0751 | 0.075133 |  | 67238.2708 | 1.5051
163.5 | 0.075098 | 0.075132 |  | 67240.4042 | 1.5052
163.6001 | 0.075096 | 0.07513 |  | 67242.5389 | 1.5053
163.7001 | 0.075094 | 0.075128 |  | 67244.6724 | 1.5053
163.8 | 0.075092 | 0.075126 |  | 67246.8058 | 1.5054
163.9 | 0.07509 | 0.075124 |  | 67248.9392 | 1.5055
164 | 0.075088 | 0.075122 |  | 67251.0726 | 1.5056
164.1 | 0.075086 | 0.07512 |  | 67253.206 | 1.5057
164.2 | 0.075084 | 0.075118 |  | 67255.3394 | 1.5058
164.3001 | 0.075082 | 0.075116 |  | 67257.4741 | 1.5059
164.4001 | 0.07508 | 0.075114 |  | 67259.6075 | 1.506
164.5 | 0.075078 | 0.075112 |  | 67261.741 | 1.506
164.6 | 0.075076 | 0.07511 |  | 67263.8744 | 1.5061
164.7 | 0.075074 | 0.075108 |  | 67266.0078 | 1.5062
164.8 | 0.075072 | 0.075106 |  | 67268.1412 | 1.5063
164.9 | 0.07507 | 0.075104 |  | 67270.2746 | 1.5064
165.0001 | 0.075068 | 0.075102 |  | 67272.4094 | 1.5065
165.1001 | 0.075066 | 0.0751 |  | 67274.5428 | 1.5066
165.2 | 0.075064 | 0.075098 |  | 67276.6762 | 1.5067
165.3 | 0.075062 | 0.075096 |  | 67278.8096 | 1.5067
165.4 | 0.07506 | 0.075094 |  | 67280.943 | 1.5068
165.5 | 0.075058 | 0.075092 |  | 67283.0765 | 1.5069
165.6 | 0.075056 | 0.07509 |  | 67285.2099 | 1.507
165.7001 | 0.075054 | 0.075088 |  | 67287.3446 | 1.5071
165.8001 | 0.075052 | 0.075086 |  | 67289.4781 | 1.5072
165.9001 | 0.07505 | 0.075084 |  | 67291.6115 | 1.5073
166 | 0.075048 | 0.075082 |  | 67293.7449 | 1.5074
166.1 | 0.075046 | 0.07508 |  | 67295.8783 | 1.5074
166.2 | 0.075044 | 0.075078 |  | 67298.0118 | 1.5075
166.3 | 0.075042 | 0.075076 |  | 67300.1452 | 1.5076
166.4 | 0.07504 | 0.075074 |  | 67302.2786 | 1.5077
166.5001 | 0.075038 | 0.075072 |  | 67304.4134 | 1.5078
166.6001 | 0.075036 | 0.075071 |  | 67306.5468 | 1.5079
166.7 | 0.075034 | 0.075069 |  | 67308.6803 | 1.508
166.8 | 0.075033 | 0.075067 |  | 67310.8137 | 1.5081
166.9 | 0.075031 | 0.075065 |  | 67312.9471 | 1.5081
167 | 0.075029 | 0.075063 |  | 67315.0806 | 1.5082
167.1 | 0.075027 | 0.075061 |  | 67317.214 | 1.5083
167.2 | 0.075025 | 0.075059 |  | 67319.3475 | 1.5084
167.3001 | 0.075023 | 0.075057 |  | 67321.4822 | 1.5085
167.4001 | 0.075021 | 0.075055 |  | 67323.6156 | 1.5086
167.5001 | 0.075019 | 0.075053 |  | 67325.7491 | 1.5087
167.6 | 0.075017 | 0.075051 |  | 67327.8825 | 1.5088
167.7 | 0.075015 | 0.075049 |  | 67330.016 | 1.5088
167.8 | 0.075013 | 0.075047 |  | 67332.1494 | 1.5089
167.9 | 0.075011 | 0.075045 |  | 67334.2829 | 1.509
168 | 0.075009 | 0.075043 |  | 67336.4163 | 1.5091
168.1 | 0.075007 | 0.075041 |  | 67338.5498 | 1.5092
168.2001 | 0.075005 | 0.075039 |  | 67340.6845 | 1.5093
168.3001 | 0.075003 | 0.075037 |  | 67342.818 | 1.5094
168.4 | 0.075001 | 0.075035 |  | 67344.9514 | 1.5095
168.5 | 0.074999 | 0.075033 |  | 67347.0849 | 1.5095
168.6 | 0.074997 | 0.075031 |  | 67349.2183 | 1.5096
168.7 | 0.074995 | 0.075029 |  | 67351.3518 | 1.5097
168.8 | 0.074993 | 0.075027 |  | 67353.4853 | 1.5098
168.9 | 0.074991 | 0.075025 |  | 67355.6187 | 1.5099
169 | 0.074989 | 0.075023 |  | 67357.7522 | 1.51
169.1001 | 0.074987 | 0.075021 |  | 67359.8869 | 1.5101
169.2001 | 0.074985 | 0.075019 |  | 67362.0204 | 1.5102
169.3 | 0.074983 | 0.075017 |  | 67364.1539 | 1.5102
169.4 | 0.074981 | 0.075015 |  | 67366.2873 | 1.5103
169.5 | 0.074979 | 0.075013 |  | 67368.4208 | 1.5104
169.6 | 0.074977 | 0.075011 |  | 67370.5542 | 1.5105
169.7 | 0.074975 | 0.075009 |  | 67372.6877 | 1.5106
169.8 | 0.074973 | 0.075007 |  | 67374.8212 | 1.5107
169.9 | 0.074971 | 0.075005 |  | 67376.9546 | 1.5108
170.0001 | 0.074969 | 0.075003 |  | 67379.0894 | 1.5109
170.1001 | 0.074967 | 0.075001 |  | 67381.2229 | 1.5109
170.2001 | 0.074965 | 0.074999 |  | 67383.3564 | 1.511
170.3 | 0.074963 | 0.074997 |  | 67385.4898 | 1.5111
170.4 | 0.074961 | 0.074995 |  | 67387.6233 | 1.5112
170.5 | 0.074959 | 0.074993 |  | 67389.7568 | 1.5113
170.6 | 0.074957 | 0.074991 |  | 67391.8902 | 1.5114
170.7 | 0.074955 | 0.074989 |  | 67394.0237 | 1.5115
170.8 | 0.074953 | 0.074987 |  | 67396.1572 | 1.5116
170.9 | 0.074951 | 0.074985 |  | 67398.2907 | 1.5117
171.0001 | 0.074949 | 0.074983 |  | 67400.4255 | 1.5117
171.1001 | 0.074947 | 0.074982 |  | 67402.5589 | 1.5118
171.2001 | 0.074945 | 0.07498 |  | 67404.6924 | 1.5119
171.3001 | 0.074943 | 0.074978 |  | 67406.8259 | 1.512
171.4 | 0.074941 | 0.074976 |  | 67408.9594 | 1.5121
171.5 | 0.074939 | 0.074974 |  | 67411.0929 | 1.5122
171.6 | 0.074937 | 0.074972 |  | 67413.2263 | 1.5123
171.7 | 0.074935 | 0.07497 |  | 67415.3598 | 1.5124
171.8 | 0.074933 | 0.074968 |  | 67417.4933 | 1.5124
171.9 | 0.074931 | 0.074966 |  | 67419.6268 | 1.5125
172 | 0.074929 | 0.074964 |  | 67421.7603 | 1.5126
172.1 | 0.074927 | 0.074962 |  | 67423.8938 | 1.5127
172.2001 | 0.074925 | 0.07496 |  | 67426.0286 | 1.5128
172.3001 | 0.074923 | 0.074958 |  | 67428.1621 | 1.5129
172.4001 | 0.074921 | 0.074956 |  | 67430.2955 | 1.513
172.5 | 0.074919 | 0.074954 |  | 67432.429 | 1.5131
172.6 | 0.074917 | 0.074952 |  | 67434.5625 | 1.5131
172.7 | 0.074915 | 0.07495 |  | 67436.696 | 1.5132
172.8 | 0.074913 | 0.074948 |  | 67438.8295 | 1.5133
172.9 | 0.074911 | 0.074946 |  | 67440.963 | 1.5134
173 | 0.074909 | 0.074944 |  | 67443.0965 | 1.5135
173.1 | 0.074907 | 0.074942 |  | 67445.23 | 1.5136
173.2 | 0.074905 | 0.07494 |  | 67447.3635 | 1.5137
173.3 | 0.074903 | 0.074938 |  | 67449.497 | 1.5138
173.4001 | 0.074901 | 0.074936 |  | 67451.6318 | 1.5139
173.5001 | 0.074899 | 0.074934 |  | 67453.7653 | 1.5139
173.6001 | 0.074897 | 0.074932 |  | 67455.8988 | 1.514
173.7001 | 0.074895 | 0.07493 |  | 67458.0323 | 1.5141
173.8 | 0.074894 | 0.074928 |  | 67460.1658 | 1.5142
173.9 | 0.074892 | 0.074926 |  | 67462.2993 | 1.5143
174 | 0.07489 | 0.074924 |  | 67464.4328 | 1.5144
174.1 | 0.074888 | 0.074922 |  | 67466.5663 | 1.5145
174.2 | 0.074886 | 0.07492 |  | 67468.6999 | 1.5146
174.3 | 0.074884 | 0.074918 |  | 67470.8334 | 1.5146
174.4 | 0.074882 | 0.074916 |  | 67472.9669 | 1.5147
174.5 | 0.07488 | 0.074914 |  | 67475.1004 | 1.5148
174.6 | 0.074878 | 0.074912 |  | 67477.2339 | 1.5149
174.7 | 0.074876 | 0.07491 |  | 67479.3674 | 1.515
174.8001 | 0.074874 | 0.074908 |  | 67481.5022 | 1.5151
174.9001 | 0.074872 | 0.074906 |  | 67483.6357 | 1.5152
175.0001 | 0.07487 | 0.074904 |  | 67485.7693 | 1.5153
175.1001 | 0.074868 | 0.074902 |  | 67487.9028 | 1.5154
175.2001 | 0.074866 | 0.0749 |  | 67490.0363 | 1.5154
175.3 | 0.074864 | 0.074898 |  | 67492.1698 | 1.5155
175.4 | 0.074862 | 0.074896 |  | 67494.3033 | 1.5156
175.5 | 0.07486 | 0.074894 |  | 67496.4368 | 1.5157
175.6 | 0.074858 | 0.074892 |  | 67498.5704 | 1.5158
175.7 | 0.074856 | 0.07489 |  | 67500.7039 | 1.5159
175.8 | 0.074854 | 0.074888 |  | 67502.8374 | 1.516
175.9 | 0.074852 | 0.074886 |  | 67504.9709 | 1.5161
176 | 0.07485 | 0.074884 |  | 67507.1045 | 1.5161
176.1 | 0.074848 | 0.074882 |  | 67509.238 | 1.5162
176.2 | 0.074846 | 0.07488 |  | 67511.3715 | 1.5163
176.3 | 0.074844 | 0.074878 |  | 67513.505 | 1.5164
176.4 | 0.074842 | 0.074876 |  | 67515.6386 | 1.5165
176.5001 | 0.07484 | 0.074874 |  | 67517.7734 | 1.5166
176.6001 | 0.074838 | 0.074872 |  | 67519.9069 | 1.5167
176.7001 | 0.074836 | 0.07487 |  | 67522.0405 | 1.5168
176.8001 | 0.074834 | 0.074868 |  | 67524.174 | 1.5169
176.9001 | 0.074832 | 0.074866 |  | 67526.3075 | 1.5169
177.0001 | 0.07483 | 0.074864 |  | 67528.4411 | 1.517
177.1 | 0.074828 | 0.074862 |  | 67530.5746 | 1.5171
177.2 | 0.074825 | 0.07486 |  | 67532.7081 | 1.5172
177.3 | 0.074823 | 0.074858 |  | 67534.8417 | 1.5173
177.4 | 0.074821 | 0.074856 |  | 67536.9752 | 1.5174
177.5 | 0.074819 | 0.074854 |  | 67539.1088 | 1.5175
177.6 | 0.074817 | 0.074852 |  | 67541.2423 | 1.5176
177.7 | 0.074815 | 0.07485 |  | 67543.3758 | 1.5177
177.8 | 0.074813 | 0.074848 |  | 67545.5094 | 1.5177
177.9 | 0.074811 | 0.074846 |  | 67547.6429 | 1.5178
178 | 0.074809 | 0.074844 |  | 67549.7765 | 1.5179
178.1 | 0.074807 | 0.074842 |  | 67551.91 | 1.518
178.2 | 0.074805 | 0.07484 |  | 67554.0436 | 1.5181
178.3 | 0.074803 | 0.074838 |  | 67556.1771 | 1.5182
178.4 | 0.074801 | 0.074836 |  | 67558.3107 | 1.5183
178.5 | 0.074799 | 0.074834 |  | 67560.4442 | 1.5184
178.6001 | 0.074797 | 0.074832 |  | 67562.5791 | 1.5185
178.7001 | 0.074795 | 0.07483 |  | 67564.7126 | 1.5185
178.8001 | 0.074793 | 0.074828 |  | 67566.8462 | 1.5186
178.9001 | 0.074791 | 0.074826 |  | 67568.9797 | 1.5187
179.0001 | 0.074789 | 0.074824 |  | 67571.1133 | 1.5188
179.1001 | 0.074787 | 0.074822 |  | 67573.2468 | 1.5189
179.2001 | 0.074785 | 0.07482 |  | 67575.3804 | 1.519
179.3001 | 0.074783 | 0.074818 |  | 67577.514 | 1.5191
179.4001 | 0.074781 | 0.074816 |  | 67579.6475 | 1.5192
179.5 | 0.074779 | 0.074814 |  | 67581.7811 | 1.5193
179.6 | 0.074777 | 0.074812 |  | 67583.9146 | 1.5193
179.7 | 0.074775 | 0.07481 |  | 67586.0482 | 1.5194
179.8 | 0.074773 | 0.074808 |  | 67588.1817 | 1.5195
179.9 | 0.074771 | 0.074806 |  | 67590.3153 | 1.5196
180 | 0.074769 | 0.074804 |  | 67592.4489 | 1.5197
180.1 | 0.074767 | 0.074802 |  | 67594.5824 | 1.5198
180.2 | 0.074765 | 0.0748 |  | 67596.716 | 1.5199
180.3 | 0.074763 | 0.074798 |  | 67598.8496 | 1.52
180.4 | 0.074761 | 0.074796 |  | 67600.9831 | 1.5201
180.5 | 0.074759 | 0.074794 |  | 67603.1167 | 1.5201
180.6 | 0.074757 | 0.074792 |  | 67605.2503 | 1.5202
180.7 | 0.074755 | 0.07479 |  | 67607.3838 | 1.5203
180.8 | 0.074753 | 0.074788 |  | 67609.5174 | 1.5204
180.9 | 0.074751 | 0.074786 |  | 67611.651 | 1.5205
181 | 0.074749 | 0.074784 |  | 67613.7846 | 1.5206
181.1 | 0.074747 | 0.074782 |  | 67615.9181 | 1.5207
181.2 | 0.074745 | 0.07478 |  | 67618.0517 | 1.5208
181.3 | 0.074743 | 0.074778 |  | 67620.1853 | 1.5209
181.4 | 0.074741 | 0.074776 |  | 67622.3189 | 1.5209
181.5 | 0.074739 | 0.074774 |  | 67624.4524 | 1.521
181.6 | 0.074737 | 0.074772 |  | 67626.586 | 1.5211
181.7 | 0.074735 | 0.07477 |  | 67628.7196 | 1.5212
181.8 | 0.074733 | 0.074768 |  | 67630.8532 | 1.5213
181.9 | 0.074731 | 0.074766 |  | 67632.9868 | 1.5214
182 | 0.074729 | 0.074764 |  | 67635.1204 | 1.5215
182.1 | 0.074727 | 0.074762 |  | 67637.2539 | 1.5216
182.2 | 0.074725 | 0.07476 |  | 67639.3875 | 1.5217
182.3 | 0.074723 | 0.074758 |  | 67641.5211 | 1.5217
182.4 | 0.074721 | 0.074756 |  | 67643.6547 | 1.5218
182.5 | 0.074719 | 0.074754 |  | 67645.7883 | 1.5219
182.6 | 0.074717 | 0.074752 |  | 67647.9219 | 1.522
182.7 | 0.074715 | 0.074749 |  | 67650.0555 | 1.5221
182.8 | 0.074713 | 0.074747 |  | 67652.1891 | 1.5222
182.9 | 0.074711 | 0.074745 |  | 67654.3226 | 1.5223
183 | 0.074709 | 0.074743 |  | 67656.4562 | 1.5224
183.1 | 0.074707 | 0.074741 |  | 67658.5898 | 1.5225
183.2 | 0.074705 | 0.074739 |  | 67660.7234 | 1.5225
183.3 | 0.074703 | 0.074737 |  | 67662.857 | 1.5226
183.4 | 0.074701 | 0.074735 |  | 67664.9906 | 1.5227
183.5 | 0.074699 | 0.074733 |  | 67667.1242 | 1.5228
183.6 | 0.074697 | 0.074731 |  | 67669.2578 | 1.5229
183.7 | 0.074695 | 0.074729 |  | 67671.3914 | 1.523
183.8 | 0.074693 | 0.074727 |  | 67673.525 | 1.5231
183.9 | 0.074691 | 0.074725 |  | 67675.6586 | 1.5232
184 | 0.074689 | 0.074723 |  | 67677.7922 | 1.5233
184.1 | 0.074686 | 0.074721 |  | 67679.9258 | 1.5233
184.2 | 0.074684 | 0.074719 |  | 67682.0594 | 1.5234
184.3 | 0.074682 | 0.074717 |  | 67684.193 | 1.5235
184.4 | 0.07468 | 0.074715 |  | 67686.3266 | 1.5236
184.5 | 0.074678 | 0.074713 |  | 67688.4602 | 1.5237
184.6 | 0.074676 | 0.074711 |  | 67690.5938 | 1.5238
184.7 | 0.074674 | 0.074709 |  | 67692.7275 | 1.5239
184.8 | 0.074672 | 0.074707 |  | 67694.8611 | 1.524
184.9 | 0.07467 | 0.074705 |  | 67696.9947 | 1.5241
185 | 0.074668 | 0.074703 |  | 67699.1283 | 1.5242
185.1 | 0.074666 | 0.074701 |  | 67701.2619 | 1.5242
185.2 | 0.074664 | 0.074699 |  | 67703.3955 | 1.5243
185.3 | 0.074662 | 0.074697 |  | 67705.5291 | 1.5244
185.4 | 0.07466 | 0.074695 |  | 67707.6627 | 1.5245
185.5 | 0.074658 | 0.074693 |  | 67709.7964 | 1.5246
185.6 | 0.074656 | 0.074691 |  | 67711.93 | 1.5247
185.7 | 0.074654 | 0.074689 |  | 67714.0636 | 1.5248
185.8 | 0.074652 | 0.074687 |  | 67716.1972 | 1.5249
185.9 | 0.07465 | 0.074685 |  | 67718.3308 | 1.525
186 | 0.074648 | 0.074683 |  | 67720.4645 | 1.525
186.1 | 0.074646 | 0.074681 |  | 67722.5981 | 1.5251
186.2 | 0.074644 | 0.074679 |  | 67724.7317 | 1.5252
186.3 | 0.074642 | 0.074677 |  | 67726.8653 | 1.5253
186.4 | 0.07464 | 0.074675 |  | 67728.999 | 1.5254
186.5 | 0.074638 | 0.074673 |  | 67731.1326 | 1.5255
186.6 | 0.074636 | 0.074671 |  | 67733.2662 | 1.5256
186.7 | 0.074634 | 0.074669 |  | 67735.3998 | 1.5257
186.8 | 0.074632 | 0.074667 |  | 67737.5335 | 1.5258
186.9 | 0.07463 | 0.074665 |  | 67739.6671 | 1.5259
187 | 0.074628 | 0.074663 |  | 67741.8007 | 1.5259
187.1 | 0.074626 | 0.074661 |  | 67743.9344 | 1.526
187.2 | 0.074624 | 0.074658 |  | 67746.068 | 1.5261
187.3 | 0.074622 | 0.074656 |  | 67748.2016 | 1.5262
187.4 | 0.07462 | 0.074654 |  | 67750.3353 | 1.5263
187.5 | 0.074618 | 0.074652 |  | 67752.4689 | 1.5264
187.6 | 0.074615 | 0.07465 |  | 67754.6025 | 1.5265
187.7 | 0.074613 | 0.074648 |  | 67756.7362 | 1.5266
187.8 | 0.074611 | 0.074646 |  | 67758.8698 | 1.5267
187.9 | 0.074609 | 0.074644 |  | 67761.0035 | 1.5267
188.0001 | 0.074607 | 0.074642 |  | 67763.1371 | 1.5268
188.1001 | 0.074605 | 0.07464 |  | 67765.2707 | 1.5269
188.2001 | 0.074603 | 0.074638 |  | 67767.4044 | 1.527
188.3001 | 0.074601 | 0.074636 |  | 67769.538 | 1.5271
188.4001 | 0.074599 | 0.074634 |  | 67771.6717 | 1.5272
188.5001 | 0.074597 | 0.074632 |  | 67773.8053 | 1.5273
188.6001 | 0.074595 | 0.07463 |  | 67775.939 | 1.5274
188.7001 | 0.074593 | 0.074628 |  | 67778.0726 | 1.5275
188.8001 | 0.074591 | 0.074626 |  | 67780.2063 | 1.5276
188.9 | 0.074589 | 0.074624 |  | 67782.3386 | 1.5276
189 | 0.074587 | 0.074622 |  | 67784.4723 | 1.5277
189.1 | 0.074585 | 0.07462 |  | 67786.6059 | 1.5278
189.2 | 0.074583 | 0.074618 |  | 67788.7396 | 1.5279
189.3 | 0.074581 | 0.074616 |  | 67790.8732 | 1.528
189.4 | 0.074579 | 0.074614 |  | 67793.0069 | 1.5281
189.5 | 0.074577 | 0.074612 |  | 67795.1405 | 1.5282
189.6 | 0.074575 | 0.07461 |  | 67797.2742 | 1.5283
189.7 | 0.074573 | 0.074608 |  | 67799.4078 | 1.5284
189.8 | 0.074571 | 0.074606 |  | 67801.5415 | 1.5285
189.9 | 0.074569 | 0.074604 |  | 67803.6752 | 1.5285
190 | 0.074567 | 0.074602 |  | 67805.8088 | 1.5286
190.1 | 0.074565 | 0.0746 |  | 67807.9425 | 1.5287
190.2 | 0.074563 | 0.074597 |  | 67810.0761 | 1.5288
190.3 | 0.07456 | 0.074595 |  | 67812.2098 | 1.5289
190.4001 | 0.074558 | 0.074593 |  | 67814.3435 | 1.529
190.5001 | 0.074556 | 0.074591 |  | 67816.4771 | 1.5291
190.6001 | 0.074554 | 0.074589 |  | 67818.6108 | 1.5292
190.7001 | 0.074552 | 0.074587 |  | 67820.7445 | 1.5293
190.8001 | 0.07455 | 0.074585 |  | 67822.8781 | 1.5294
190.9001 | 0.074548 | 0.074583 |  | 67825.0118 | 1.5294
191 | 0.074546 | 0.074581 |  | 67827.1442 | 1.5295
191.1 | 0.074544 | 0.074579 |  | 67829.2778 | 1.5296
191.2 | 0.074542 | 0.074577 |  | 67831.4115 | 1.5297
191.3 | 0.07454 | 0.074575 |  | 67833.5452 | 1.5298
191.4 | 0.074538 | 0.074573 |  | 67835.6789 | 1.5299
191.5 | 0.074536 | 0.074571 |  | 67837.8125 | 1.53
191.6 | 0.074534 | 0.074569 |  | 67839.9462 | 1.5301
191.7 | 0.074532 | 0.074567 |  | 67842.0799 | 1.5302
191.8 | 0.07453 | 0.074565 |  | 67844.2136 | 1.5303
191.9 | 0.074528 | 0.074563 |  | 67846.3472 | 1.5303
192 | 0.074526 | 0.074561 |  | 67848.4809 | 1.5304
192.1 | 0.074524 | 0.074559 |  | 67850.6146 | 1.5305
192.2001 | 0.074522 | 0.074557 |  | 67852.7483 | 1.5306
192.3001 | 0.07452 | 0.074555 |  | 67854.882 | 1.5307
192.4001 | 0.074518 | 0.074553 |  | 67857.0157 | 1.5308
192.5001 | 0.074516 | 0.074551 |  | 67859.1493 | 1.5309
192.6001 | 0.074513 | 0.074549 |  | 67861.283 | 1.531
192.7 | 0.074511 | 0.074546 |  | 67863.4154 | 1.5311
192.8 | 0.074509 | 0.074544 |  | 67865.5491 | 1.5312
192.9 | 0.074507 | 0.074542 |  | 67867.6828 | 1.5312
193 | 0.074505 | 0.07454 |  | 67869.8165 | 1.5313
193.1 | 0.074503 | 0.074538 |  | 67871.9502 | 1.5314
193.2 | 0.074501 | 0.074536 |  | 67874.0839 | 1.5315
193.3 | 0.074499 | 0.074534 |  | 67876.2175 | 1.5316
193.4 | 0.074497 | 0.074532 |  | 67878.3512 | 1.5317
193.5 | 0.074495 | 0.07453 |  | 67880.4849 | 1.5318
193.6 | 0.074493 | 0.074528 |  | 67882.6186 | 1.5319
193.7001 | 0.074491 | 0.074526 |  | 67884.7523 | 1.532
193.8001 | 0.074489 | 0.074524 |  | 67886.886 | 1.5321
193.9001 | 0.074487 | 0.074522 |  | 67889.0197 | 1.5322
194.0001 | 0.074485 | 0.07452 |  | 67891.1534 | 1.5322
194.1 | 0.074483 | 0.074518 |  | 67893.2858 | 1.5323
194.2 | 0.074481 | 0.074516 |  | 67895.4195 | 1.5324
194.3 | 0.074479 | 0.074514 |  | 67897.5532 | 1.5325
194.4 | 0.074477 | 0.074512 |  | 67899.6869 | 1.5326
194.5 | 0.074474 | 0.07451 |  | 67901.8206 | 1.5327
194.6 | 0.074472 | 0.074508 |  | 67903.9543 | 1.5328
194.7 | 0.07447 | 0.074506 |  | 67906.088 | 1.5329
194.8 | 0.074468 | 0.074503 |  | 67908.2217 | 1.533
194.9 | 0.074466 | 0.074501 |  | 67910.3555 | 1.5331
195.0001 | 0.074464 | 0.074499 |  | 67912.4892 | 1.5331
195.1001 | 0.074462 | 0.074497 |  | 67914.6229 | 1.5332
195.2001 | 0.07446 | 0.074495 |  | 67916.7566 | 1.5333
195.3 | 0.074458 | 0.074493 |  | 67918.889 | 1.5334
195.4 | 0.074456 | 0.074491 |  | 67921.0227 | 1.5335
195.5 | 0.074454 | 0.074489 |  | 67923.1564 | 1.5336
195.6 | 0.074452 | 0.074487 |  | 67925.2901 | 1.5337
195.7 | 0.07445 | 0.074485 |  | 67927.4238 | 1.5338
195.8 | 0.074448 | 0.074483 |  | 67929.5576 | 1.5339
195.9 | 0.074446 | 0.074481 |  | 67931.6913 | 1.534
196 | 0.074444 | 0.074479 |  | 67933.825 | 1.5341
196.1001 | 0.074442 | 0.074477 |  | 67935.9587 | 1.5341
196.2001 | 0.07444 | 0.074475 |  | 67938.0924 | 1.5342
196.3001 | 0.074437 | 0.074473 |  | 67940.2262 | 1.5343
196.4 | 0.074435 | 0.074471 |  | 67942.3586 | 1.5344
196.5 | 0.074433 | 0.074469 |  | 67944.4923 | 1.5345
196.6 | 0.074431 | 0.074467 |  | 67946.626 | 1.5346
196.7 | 0.074429 | 0.074464 |  | 67948.7598 | 1.5347
196.8 | 0.074427 | 0.074462 |  | 67950.8935 | 1.5348
196.9 | 0.074425 | 0.07446 |  | 67953.0272 | 1.5349
197 | 0.074423 | 0.074458 |  | 67955.1609 | 1.535
197.1001 | 0.074421 | 0.074456 |  | 67957.2947 | 1.535
197.2001 | 0.074419 | 0.074454 |  | 67959.4284 | 1.5351
197.3001 | 0.074417 | 0.074452 |  | 67961.5621 | 1.5352
197.4001 | 0.074415 | 0.07445 |  | 67963.6959 | 1.5353
197.5 | 0.074413 | 0.074448 |  | 67965.8283 | 1.5354
197.6 | 0.074411 | 0.074446 |  | 67967.962 | 1.5355
197.7 | 0.074409 | 0.074444 |  | 67970.0958 | 1.5356
197.8 | 0.074407 | 0.074442 |  | 67972.2295 | 1.5357
197.9 | 0.074405 | 0.07444 |  | 67974.3632 | 1.5358
198 | 0.074402 | 0.074438 |  | 67976.497 | 1.5359
198.1001 | 0.0744 | 0.074436 |  | 67978.6307 | 1.536
198.2001 | 0.074398 | 0.074434 |  | 67980.7645 | 1.536
198.3001 | 0.074396 | 0.074432 |  | 67982.8982 | 1.5361
198.4 | 0.074394 | 0.074429 |  | 67985.0306 | 1.5362
198.5 | 0.074392 | 0.074427 |  | 67987.1644 | 1.5363
198.6 | 0.07439 | 0.074425 |  | 67989.2981 | 1.5364
198.7 | 0.074388 | 0.074423 |  | 67991.4319 | 1.5365
198.8 | 0.074386 | 0.074421 |  | 67993.5656 | 1.5366
198.9 | 0.074384 | 0.074419 |  | 67995.6994 | 1.5367
199.0001 | 0.074382 | 0.074417 |  | 67997.8331 | 1.5368
199.1001 | 0.07438 | 0.074415 |  | 67999.9669 | 1.5369
199.2001 | 0.074378 | 0.074413 |  | 68002.1006 | 1.537
199.3 | 0.074376 | 0.074411 |  | 68004.233 | 1.537
199.4 | 0.074374 | 0.074409 |  | 68006.3668 | 1.5371
199.5 | 0.074371 | 0.074407 |  | 68008.5006 | 1.5372
199.6 | 0.074369 | 0.074405 |  | 68010.6343 | 1.5373
199.7 | 0.074367 | 0.074403 |  | 68012.7681 | 1.5374
199.8 | 0.074365 | 0.074401 |  | 68014.9018 | 1.5375
199.9001 | 0.074363 | 0.074399 |  | 68017.0356 | 1.5376
200.0001 | 0.074361 | 0.074396 |  | 68019.1693 | 1.5377
200.1 | 0.074359 | 0.074394 |  | 68021.3018 | 1.5378
200.2 | 0.074357 | 0.074392 |  | 68023.4355 | 1.5379
200.3 | 0.074355 | 0.07439 |  | 68025.5693 | 1.538
200.4 | 0.074353 | 0.074388 |  | 68027.7031 | 1.538
200.5 | 0.074351 | 0.074386 |  | 68029.8368 | 1.5381
200.6 | 0.074349 | 0.074384 |  | 68031.9706 | 1.5382
200.7001 | 0.074347 | 0.074382 |  | 68034.1044 | 1.5383
200.8001 | 0.074345 | 0.07438 |  | 68036.2381 | 1.5384
200.9 | 0.074343 | 0.074378 |  | 68038.3706 | 1.5385
201 | 0.07434 | 0.074376 |  | 68040.5044 | 1.5386
201.1 | 0.074338 | 0.074374 |  | 68042.6381 | 1.5387
201.2 | 0.074336 | 0.074372 |  | 68044.7719 | 1.5388
201.3 | 0.074334 | 0.07437 |  | 68046.9057 | 1.5389
201.4 | 0.074332 | 0.074368 |  | 68049.0394 | 1.539
201.5001 | 0.07433 | 0.074365 |  | 68051.1732 | 1.539
201.6001 | 0.074328 | 0.074363 |  | 68053.307 | 1.5391
201.7 | 0.074326 | 0.074361 |  | 68055.4395 | 1.5392
201.8 | 0.074324 | 0.074359 |  | 68057.5732 | 1.5393
201.9 | 0.074322 | 0.074357 |  | 68059.707 | 1.5394
202 | 0.07432 | 0.074355 |  | 68061.8408 | 1.5395
202.1 | 0.074318 | 0.074353 |  | 68063.9746 | 1.5396
202.2001 | 0.074316 | 0.074351 |  | 68066.1083 | 1.5397
202.3001 | 0.074313 | 0.074349 |  | 68068.2421 | 1.5398
202.4 | 0.074311 | 0.074347 |  | 68070.3746 | 1.5399
202.5 | 0.074309 | 0.074345 |  | 68072.5084 | 1.54
202.6 | 0.074307 | 0.074343 |  | 68074.6422 | 1.5401
202.7 | 0.074305 | 0.074341 |  | 68076.7759 | 1.5401
202.8 | 0.074303 | 0.074339 |  | 68078.9097 | 1.5402
202.9001 | 0.074301 | 0.074336 |  | 68081.0435 | 1.5403
203.0001 | 0.074299 | 0.074334 |  | 68083.1773 | 1.5404
203.1 | 0.074297 | 0.074332 |  | 68085.3098 | 1.5405
203.2 | 0.074295 | 0.07433 |  | 68087.4436 | 1.5406
203.3 | 0.074293 | 0.074328 |  | 68089.5774 | 1.5407
203.4 | 0.074291 | 0.074326 |  | 68091.7112 | 1.5408
203.5 | 0.074289 | 0.074324 |  | 68093.845 | 1.5409
203.6001 | 0.074286 | 0.074322 |  | 68095.9787 | 1.541
203.7001 | 0.074284 | 0.07432 |  | 68098.1125 | 1.5411
203.8 | 0.074282 | 0.074318 |  | 68100.245 | 1.5411
203.9 | 0.07428 | 0.074316 |  | 68102.3788 | 1.5412
204 | 0.074278 | 0.074314 |  | 68104.5126 | 1.5413
204.1 | 0.074276 | 0.074312 |  | 68106.6464 | 1.5414
204.2 | 0.074274 | 0.07431 |  | 68108.7802 | 1.5415
204.3001 | 0.074272 | 0.074307 |  | 68110.914 | 1.5416
204.4001 | 0.07427 | 0.074305 |  | 68113.0478 | 1.5417
204.5 | 0.074268 | 0.074303 |  | 68115.1803 | 1.5418
204.6 | 0.074266 | 0.074301 |  | 68117.3141 | 1.5419
204.7 | 0.074264 | 0.074299 |  | 68119.4479 | 1.542
204.8 | 0.074261 | 0.074297 |  | 68121.5817 | 1.5421
204.9001 | 0.074259 | 0.074295 |  | 68123.7155 | 1.5422
205.0001 | 0.074257 | 0.074293 |  | 68125.8493 | 1.5422
205.1 | 0.074255 | 0.074291 |  | 68127.9818 | 1.5423
205.2 | 0.074253 | 0.074289 |  | 68130.1157 | 1.5424
205.3 | 0.074251 | 0.074287 |  | 68132.2495 | 1.5425
205.4 | 0.074249 | 0.074285 |  | 68134.3833 | 1.5426
205.5001 | 0.074247 | 0.074282 |  | 68136.5171 | 1.5427
205.6001 | 0.074245 | 0.07428 |  | 68138.6509 | 1.5428
205.7 | 0.074243 | 0.074278 |  | 68140.7834 | 1.5429
205.8 | 0.074241 | 0.074276 |  | 68142.9172 | 1.543
205.9 | 0.074239 | 0.074274 |  | 68145.051 | 1.5431
206 | 0.074236 | 0.074272 |  | 68147.1849 | 1.5432
206.1001 | 0.074234 | 0.07427 |  | 68149.3187 | 1.5433
206.2001 | 0.074232 | 0.074268 |  | 68151.4525 | 1.5433
206.3 | 0.07423 | 0.074266 |  | 68153.585 | 1.5434
206.4 | 0.074228 | 0.074264 |  | 68155.7188 | 1.5435
206.5 | 0.074226 | 0.074262 |  | 68157.8527 | 1.5436
206.6 | 0.074224 | 0.07426 |  | 68159.9865 | 1.5437
206.7001 | 0.074222 | 0.074258 |  | 68162.1203 | 1.5438
206.8001 | 0.07422 | 0.074255 |  | 68164.2541 | 1.5439
206.9 | 0.074218 | 0.074253 |  | 68166.3866 | 1.544
207 | 0.074216 | 0.074251 |  | 68168.5205 | 1.5441
207.1 | 0.074214 | 0.074249 |  | 68170.6543 | 1.5442
207.2 | 0.074211 | 0.074247 |  | 68172.7881 | 1.5443
207.3001 | 0.074209 | 0.074245 |  | 68174.922 | 1.5444
207.4001 | 0.074207 | 0.074243 |  | 68177.0558 | 1.5444
207.5 | 0.074205 | 0.074241 |  | 68179.1883 | 1.5445
207.6 | 0.074203 | 0.074239 |  | 68181.3221 | 1.5446
207.7 | 0.074201 | 0.074237 |  | 68183.456 | 1.5447
207.8 | 0.074199 | 0.074235 |  | 68185.5898 | 1.5448
207.9001 | 0.074197 | 0.074232 |  | 68187.7237 | 1.5449
208 | 0.074195 | 0.07423 |  | 68189.8562 | 1.545
208.1 | 0.074193 | 0.074228 |  | 68191.99 | 1.5451
208.2 | 0.074191 | 0.074226 |  | 68194.1239 | 1.5452
208.3 | 0.074188 | 0.074224 |  | 68196.2577 | 1.5453
208.4001 | 0.074186 | 0.074222 |  | 68198.3915 | 1.5454
208.5001 | 0.074184 | 0.07422 |  | 68200.5254 | 1.5455
208.6 | 0.074182 | 0.074218 |  | 68202.6579 | 1.5456
208.7 | 0.07418 | 0.074216 |  | 68204.7918 | 1.5456
208.8 | 0.074178 | 0.074214 |  | 68206.9256 | 1.5457
208.9 | 0.074176 | 0.074212 |  | 68209.0595 | 1.5458
209.0001 | 0.074174 | 0.074209 |  | 68211.1933 | 1.5459
209.1 | 0.074172 | 0.074207 |  | 68213.3258 | 1.546
209.2 | 0.07417 | 0.074205 |  | 68215.4597 | 1.5461
209.3 | 0.074167 | 0.074203 |  | 68217.5935 | 1.5462
209.4 | 0.074165 | 0.074201 |  | 68219.7274 | 1.5463
209.5001 | 0.074163 | 0.074199 |  | 68221.8612 | 1.5464
209.6 | 0.074161 | 0.074197 |  | 68223.9938 | 1.5465
209.7 | 0.074159 | 0.074195 |  | 68226.1276 | 1.5466
209.8 | 0.074157 | 0.074193 |  | 68228.2615 | 1.5467
209.9 | 0.074155 | 0.074191 |  | 68230.3954 | 1.5467
210.0001 | 0.074153 | 0.074189 |  | 68232.5292 | 1.5468
210.1001 | 0.074151 | 0.074186 |  | 68234.6631 | 1.5469
210.2 | 0.074149 | 0.074184 |  | 68236.7956 | 1.547
210.3 | 0.074147 | 0.074182 |  | 68238.9295 | 1.5471
210.4 | 0.074144 | 0.07418 |  | 68241.0633 | 1.5472
210.5001 | 0.074142 | 0.074178 |  | 68243.1972 | 1.5473
210.6001 | 0.07414 | 0.074176 |  | 68245.3311 | 1.5474
210.7 | 0.074138 | 0.074174 |  | 68247.4636 | 1.5475
210.8 | 0.074136 | 0.074172 |  | 68249.5975 | 1.5476
210.9 | 0.074134 | 0.07417 |  | 68251.7313 | 1.5477
211.0001 | 0.074132 | 0.074168 |  | 68253.8652 | 1.5478
211.1 | 0.07413 | 0.074166 |  | 68255.9978 | 1.5479
211.2 | 0.074128 | 0.074163 |  | 68258.1316 | 1.5479
211.3 | 0.074126 | 0.074161 |  | 68260.2655 | 1.548
211.4 | 0.074123 | 0.074159 |  | 68262.3994 | 1.5481
211.5001 | 0.074121 | 0.074157 |  | 68264.5333 | 1.5482
211.6 | 0.074119 | 0.074155 |  | 68266.6658 | 1.5483
211.7 | 0.074117 | 0.074153 |  | 68268.7997 | 1.5484
211.8 | 0.074115 | 0.074151 |  | 68270.9336 | 1.5485
211.9 | 0.074113 | 0.074149 |  | 68273.0674 | 1.5486
212.0001 | 0.074111 | 0.074147 |  | 68275.2013 | 1.5487
212.1 | 0.074109 | 0.074145 |  | 68277.3339 | 1.5488
212.2 | 0.074107 | 0.074142 |  | 68279.4678 | 1.5489
212.3 | 0.074105 | 0.07414 |  | 68281.6017 | 1.549
212.4001 | 0.074102 | 0.074138 |  | 68283.7355 | 1.5491
212.5001 | 0.0741 | 0.074136 |  | 68285.8694 | 1.5491
212.6 | 0.074098 | 0.074134 |  | 68288.002 | 1.5492
212.7 | 0.074096 | 0.074132 |  | 68290.1359 | 1.5493
212.8 | 0.074094 | 0.07413 |  | 68292.2698 | 1.5494
212.9001 | 0.074092 | 0.074128 |  | 68294.4036 | 1.5495
213 | 0.07409 | 0.074126 |  | 68296.5362 | 1.5496
213.1 | 0.074088 | 0.074124 |  | 68298.6701 | 1.5497
213.2 | 0.074086 | 0.074121 |  | 68300.804 | 1.5498
213.3001 | 0.074083 | 0.074119 |  | 68302.9379 | 1.5499
213.4001 | 0.074081 | 0.074117 |  | 68305.0718 | 1.55
213.5 | 0.074079 | 0.074115 |  | 68307.2044 | 1.5501
213.6 | 0.074077 | 0.074113 |  | 68309.3383 | 1.5502
213.7 | 0.074075 | 0.074111 |  | 68311.4721 | 1.5503
213.8001 | 0.074073 | 0.074109 |  | 68313.606 | 1.5503
213.9 | 0.074071 | 0.074107 |  | 68315.7386 | 1.5504
214 | 0.074069 | 0.074105 |  | 68317.8725 | 1.5505
214.1 | 0.074067 | 0.074103 |  | 68320.0064 | 1.5506
214.2001 | 0.074064 | 0.0741 |  | 68322.1403 | 1.5507
214.3001 | 0.074062 | 0.074098 |  | 68324.2742 | 1.5508
214.4 | 0.07406 | 0.074096 |  | 68326.4068 | 1.5509
214.5 | 0.074058 | 0.074094 |  | 68328.5407 | 1.551
214.6 | 0.074056 | 0.074092 |  | 68330.6746 | 1.5511
214.7001 | 0.074054 | 0.07409 |  | 68332.8085 | 1.5512
214.8 | 0.074052 | 0.074088 |  | 68334.9411 | 1.5513
214.9 | 0.07405 | 0.074086 |  | 68337.075 | 1.5514
215 | 0.074048 | 0.074084 |  | 68339.2089 | 1.5515
215.1001 | 0.074045 | 0.074081 |  | 68341.3428 | 1.5516
215.2 | 0.074043 | 0.074079 |  | 68343.4754 | 1.5516
215.3 | 0.074041 | 0.074077 |  | 68345.6094 | 1.5517
215.4 | 0.074039 | 0.074075 |  | 68347.7433 | 1.5518
215.5001 | 0.074037 | 0.074073 |  | 68349.8772 | 1.5519
215.6 | 0.074035 | 0.074071 |  | 68352.0098 | 1.552
215.7 | 0.074033 | 0.074069 |  | 68354.1437 | 1.5521
215.8 | 0.074031 | 0.074067 |  | 68356.2776 | 1.5522
215.9001 | 0.074029 | 0.074065 |  | 68358.4115 | 1.5523
216.0001 | 0.074026 | 0.074062 |  | 68360.5454 | 1.5524
216.1 | 0.074024 | 0.07406 |  | 68362.678 | 1.5525
216.2 | 0.074022 | 0.074058 |  | 68364.812 | 1.5526
216.3001 | 0.07402 | 0.074056 |  | 68366.9459 | 1.5527
216.4001 | 0.074018 | 0.074054 |  | 68369.0798 | 1.5528
216.5 | 0.074016 | 0.074052 |  | 68371.2124 | 1.5529
216.6 | 0.074014 | 0.07405 |  | 68373.3463 | 1.5529
216.7 | 0.074012 | 0.074048 |  | 68375.4803 | 1.553
216.8001 | 0.07401 | 0.074046 |  | 68377.6142 | 1.5531
216.9 | 0.074007 | 0.074043 |  | 68379.7468 | 1.5532
217 | 0.074005 | 0.074041 |  | 68381.8807 | 1.5533
217.1 | 0.074003 | 0.074039 |  | 68384.0147 | 1.5534
217.2001 | 0.074001 | 0.074037 |  | 68386.1486 | 1.5535
217.3 | 0.073999 | 0.074035 |  | 68388.2812 | 1.5536
217.4 | 0.073997 | 0.074033 |  | 68390.4151 | 1.5537
217.5001 | 0.073995 | 0.074031 |  | 68392.5491 | 1.5538
217.6001 | 0.073993 | 0.074029 |  | 68394.683 | 1.5539
217.7 | 0.07399 | 0.074027 |  | 68396.8156 | 1.554
217.8 | 0.073988 | 0.074024 |  | 68398.9496 | 1.5541
217.9001 | 0.073986 | 0.074022 |  | 68401.0835 | 1.5542
218.0001 | 0.073984 | 0.07402 |  | 68403.2174 | 1.5542
218.1 | 0.073982 | 0.074018 |  | 68405.3501 | 1.5543
218.2 | 0.07398 | 0.074016 |  | 68407.484 | 1.5544
218.3001 | 0.073978 | 0.074014 |  | 68409.6179 | 1.5545
218.4 | 0.073976 | 0.074012 |  | 68411.7506 | 1.5546
218.5 | 0.073974 | 0.07401 |  | 68413.8845 | 1.5547
218.6 | 0.073971 | 0.074008 |  | 68416.0185 | 1.5548
218.7001 | 0.073969 | 0.074005 |  | 68418.1524 | 1.5549
218.8 | 0.073967 | 0.074003 |  | 68420.285 | 1.555
218.9 | 0.073965 | 0.074001 |  | 68422.419 | 1.5551
219 | 0.073963 | 0.073999 |  | 68424.5529 | 1.5552
219.1001 | 0.073961 | 0.073997 |  | 68426.6869 | 1.5553
219.2 | 0.073959 | 0.073995 |  | 68428.8195 | 1.5554
219.3 | 0.073957 | 0.073993 |  | 68430.9535 | 1.5555
219.4 | 0.073954 | 0.073991 |  | 68433.0874 | 1.5555
219.5001 | 0.073952 | 0.073988 |  | 68435.2214 | 1.5556
219.6 | 0.07395 | 0.073986 |  | 68437.354 | 1.5557
219.7 | 0.073948 | 0.073984 |  | 68439.488 | 1.5558
219.8001 | 0.073946 | 0.073982 |  | 68441.6219 | 1.5559
219.9 | 0.073944 | 0.07398 |  | 68443.7546 | 1.556
220 | 0.073942 | 0.073978 |  | 68445.8885 | 1.5561
220.1 | 0.07394 | 0.073976 |  | 68448.0225 | 1.5562
220.2001 | 0.073937 | 0.073974 |  | 68450.1564 | 1.5563
220.3 | 0.073935 | 0.073971 |  | 68452.2891 | 1.5564
220.4 | 0.073933 | 0.073969 |  | 68454.4231 | 1.5565
220.5 | 0.073931 | 0.073967 |  | 68456.557 | 1.5566
220.6001 | 0.073929 | 0.073965 |  | 68458.691 | 1.5567
220.7 | 0.073927 | 0.073963 |  | 68460.8236 | 1.5568
220.8 | 0.073925 | 0.073961 |  | 68462.9576 | 1.5569
220.9001 | 0.073923 | 0.073959 |  | 68465.0916 | 1.5569
221 | 0.07392 | 0.073957 |  | 68467.2242 | 1.557
221.1 | 0.073918 | 0.073954 |  | 68469.3582 | 1.5571
221.2 | 0.073916 | 0.073952 |  | 68471.4922 | 1.5572
221.3001 | 0.073914 | 0.07395 |  | 68473.6261 | 1.5573
221.4 | 0.073912 | 0.073948 |  | 68475.7588 | 1.5574
221.5 | 0.07391 | 0.073946 |  | 68477.8928 | 1.5575
221.6001 | 0.073908 | 0.073944 |  | 68480.0267 | 1.5576
221.7 | 0.073905 | 0.073942 |  | 68482.1594 | 1.5577
221.8 | 0.073903 | 0.07394 |  | 68484.2934 | 1.5578
221.9 | 0.073901 | 0.073937 |  | 68486.4274 | 1.5579
222.0001 | 0.073899 | 0.073935 |  | 68488.5613 | 1.558
222.1 | 0.073897 | 0.073933 |  | 68490.694 | 1.5581
222.2 | 0.073895 | 0.073931 |  | 68492.828 | 1.5582
222.3001 | 0.073893 | 0.073929 |  | 68494.962 | 1.5583
222.4 | 0.073891 | 0.073927 |  | 68497.0946 | 1.5583
222.5 | 0.073888 | 0.073925 |  | 68499.2286 | 1.5584
222.6 | 0.073886 | 0.073923 |  | 68501.3626 | 1.5585
222.7001 | 0.073884 | 0.07392 |  | 68503.4966 | 1.5586
222.8 | 0.073882 | 0.073918 |  | 68505.6293 | 1.5587
222.9 | 0.07388 | 0.073916 |  | 68507.7632 | 1.5588
223.0001 | 0.073878 | 0.073914 |  | 68509.8972 | 1.5589
223.1 | 0.073876 | 0.073912 |  | 68512.0299 | 1.559
223.2 | 0.073873 | 0.07391 |  | 68514.1639 | 1.5591
223.3001 | 0.073871 | 0.073908 |  | 68516.2979 | 1.5592
223.4 | 0.073869 | 0.073906 |  | 68518.4306 | 1.5593
223.5 | 0.073867 | 0.073903 |  | 68520.5646 | 1.5594
223.6 | 0.073865 | 0.073901 |  | 68522.6986 | 1.5595
223.7001 | 0.073863 | 0.073899 |  | 68524.8325 | 1.5596
223.8 | 0.073861 | 0.073897 |  | 68526.9652 | 1.5597
223.9 | 0.073859 | 0.073895 |  | 68529.0992 | 1.5598
224.0001 | 0.073856 | 0.073893 |  | 68531.2332 | 1.5598
224.1 | 0.073854 | 0.073891 |  | 68533.3659 | 1.5599
224.2 | 0.073852 | 0.073888 |  | 68535.4999 | 1.56
224.3001 | 0.07385 | 0.073886 |  | 68537.6339 | 1.5601
224.4 | 0.073848 | 0.073884 |  | 68539.7666 | 1.5602
224.5 | 0.073846 | 0.073882 |  | 68541.9006 | 1.5603
224.6 | 0.073844 | 0.07388 |  | 68544.0346 | 1.5604
224.7001 | 0.073841 | 0.073878 |  | 68546.1686 | 1.5605
224.8 | 0.073839 | 0.073876 |  | 68548.3013 | 1.5606
224.9 | 0.073837 | 0.073874 |  | 68550.4353 | 1.5607
225.0001 | 0.073835 | 0.073871 |  | 68552.5693 | 1.5608
225.1 | 0.073833 | 0.073869 |  | 68554.702 | 1.5609
225.2 | 0.073831 | 0.073867 |  | 68556.836 | 1.561
225.3001 | 0.073829 | 0.073865 |  | 68558.97 | 1.5611
225.4 | 0.073826 | 0.073863 |  | 68561.1027 | 1.5612
225.5 | 0.073824 | 0.073861 |  | 68563.2368 | 1.5613
225.6001 | 0.073822 | 0.073859 |  | 68565.3708 | 1.5613
225.7 | 0.07382 | 0.073856 |  | 68567.5035 | 1.5614
225.8 | 0.073818 | 0.073854 |  | 68569.6375 | 1.5615
225.9001 | 0.073816 | 0.073852 |  | 68571.7715 | 1.5616
226 | 0.073814 | 0.07385 |  | 68573.9042 | 1.5617
226.1 | 0.073811 | 0.073848 |  | 68576.0382 | 1.5618
226.2 | 0.073809 | 0.073846 |  | 68578.1722 | 1.5619
226.3001 | 0.073807 | 0.073844 |  | 68580.3063 | 1.562
226.4 | 0.073805 | 0.073841 |  | 68582.439 | 1.5621
226.5 | 0.073803 | 0.073839 |  | 68584.573 | 1.5622
226.6001 | 0.073801 | 0.073837 |  | 68586.707 | 1.5623
226.7 | 0.073799 | 0.073835 |  | 68588.8397 | 1.5624
226.8 | 0.073796 | 0.073833 |  | 68590.9738 | 1.5625
226.9001 | 0.073794 | 0.073831 |  | 68593.1078 | 1.5626
227 | 0.073792 | 0.073829 |  | 68595.2405 | 1.5627
227.1 | 0.07379 | 0.073826 |  | 68597.3745 | 1.5628
227.2001 | 0.073788 | 0.073824 |  | 68599.5086 | 1.5629
227.3 | 0.073786 | 0.073822 |  | 68601.6413 | 1.5629
227.4 | 0.073784 | 0.07382 |  | 68603.7753 | 1.563
227.5001 | 0.073781 | 0.073818 |  | 68605.9094 | 1.5631
227.6 | 0.073779 | 0.073816 |  | 68608.0421 | 1.5632
227.7 | 0.073777 | 0.073814 |  | 68610.1761 | 1.5633
227.8001 | 0.073775 | 0.073811 |  | 68612.3101 | 1.5634
227.9 | 0.073773 | 0.073809 |  | 68614.4429 | 1.5635
228 | 0.073771 | 0.073807 |  | 68616.5769 | 1.5636
228.1001 | 0.073769 | 0.073805 |  | 68618.711 | 1.5637
228.2 | 0.073766 | 0.073803 |  | 68620.8437 | 1.5638
228.3 | 0.073764 | 0.073801 |  | 68622.9777 | 1.5639
228.4001 | 0.073762 | 0.073799 |  | 68625.1118 | 1.564
228.5 | 0.07376 | 0.073796 |  | 68627.2445 | 1.5641
228.6 | 0.073758 | 0.073794 |  | 68629.3785 | 1.5642
228.7001 | 0.073756 | 0.073792 |  | 68631.5126 | 1.5643
228.8 | 0.073753 | 0.07379 |  | 68633.6453 | 1.5644
228.9 | 0.073751 | 0.073788 |  | 68635.7794 | 1.5645
229.0001 | 0.073749 | 0.073786 |  | 68637.9134 | 1.5645
229.1 | 0.073747 | 0.073784 |  | 68640.0462 | 1.5646
229.2 | 0.073745 | 0.073781 |  | 68642.1802 | 1.5647
229.3001 | 0.073743 | 0.073779 |  | 68644.3143 | 1.5648
229.4 | 0.073741 | 0.073777 |  | 68646.447 | 1.5649
229.5 | 0.073738 | 0.073775 |  | 68648.581 | 1.565
229.6 | 0.073736 | 0.073773 |  | 68650.7138 | 1.5651
229.7 | 0.073734 | 0.073771 |  | 68652.8478 | 1.5652
229.8001 | 0.073732 | 0.073769 |  | 68654.9819 | 1.5653
229.9 | 0.07373 | 0.073766 |  | 68657.1147 | 1.5654
230 | 0.073728 | 0.073764 |  | 68659.2487 | 1.5655
230.1001 | 0.073725 | 0.073762 |  | 68661.3828 | 1.5656
230.2 | 0.073723 | 0.07376 |  | 68663.5155 | 1.5657
230.3 | 0.073721 | 0.073758 |  | 68665.6496 | 1.5658
230.4001 | 0.073719 | 0.073756 |  | 68667.7836 | 1.5659
230.5 | 0.073717 | 0.073753 |  | 68669.9164 | 1.566
230.6 | 0.073715 | 0.073751 |  | 68672.0505 | 1.5661
230.7001 | 0.073713 | 0.073749 |  | 68674.1845 | 1.5662
230.8 | 0.07371 | 0.073747 |  | 68676.3173 | 1.5662
230.9 | 0.073708 | 0.073745 |  | 68678.4513 | 1.5663
231.0001 | 0.073706 | 0.073743 |  | 68680.5854 | 1.5664
231.1 | 0.073704 | 0.073741 |  | 68682.7182 | 1.5665
231.2 | 0.073702 | 0.073738 |  | 68684.8522 | 1.5666
231.3 | 0.0737 | 0.073736 |  | 68686.985 | 1.5667
231.4 | 0.073697 | 0.073734 |  | 68689.1191 | 1.5668
231.5001 | 0.073695 | 0.073732 |  | 68691.2531 | 1.5669
231.6 | 0.073693 | 0.07373 |  | 68693.3859 | 1.567
231.7 | 0.073691 | 0.073728 |  | 68695.52 | 1.5671
231.8001 | 0.073689 | 0.073725 |  | 68697.6541 | 1.5672
231.9 | 0.073687 | 0.073723 |  | 68699.7868 | 1.5673
232 | 0.073684 | 0.073721 |  | 68701.9209 | 1.5674
232.1001 | 0.073682 | 0.073719 |  | 68704.055 | 1.5675
232.2 | 0.07368 | 0.073717 |  | 68706.1878 | 1.5676
232.3 | 0.073678 | 0.073715 |  | 68708.3218 | 1.5677
232.4 | 0.073676 | 0.073713 |  | 68710.4546 | 1.5678
232.5 | 0.073674 | 0.07371 |  | 68712.5887 | 1.5679
232.6001 | 0.073672 | 0.073708 |  | 68714.7228 | 1.5679
232.7 | 0.073669 | 0.073706 |  | 68716.8556 | 1.568
232.8 | 0.073667 | 0.073704 |  | 68718.9896 | 1.5681
232.9001 | 0.073665 | 0.073702 |  | 68721.1237 | 1.5682
233 | 0.073663 | 0.0737 |  | 68723.2565 | 1.5683
233.1 | 0.073661 | 0.073697 |  | 68725.3906 | 1.5684
233.2 | 0.073659 | 0.073695 |  | 68727.5234 | 1.5685
233.3 | 0.073656 | 0.073693 |  | 68729.6575 | 1.5686
233.4001 | 0.073654 | 0.073691 |  | 68731.7916 | 1.5687
233.5 | 0.073652 | 0.073689 |  | 68733.9243 | 1.5688
233.6 | 0.07365 | 0.073687 |  | 68736.0584 | 1.5689
233.7001 | 0.073648 | 0.073684 |  | 68738.1925 | 1.569
233.8 | 0.073646 | 0.073682 |  | 68740.3253 | 1.5691
233.9 | 0.073643 | 0.07368 |  | 68742.4594 | 1.5692
234 | 0.073641 | 0.073678 |  | 68744.5922 | 1.5693
234.1 | 0.073639 | 0.073676 |  | 68746.7263 | 1.5694
234.2001 | 0.073637 | 0.073674 |  | 68748.8604 | 1.5695
234.3 | 0.073635 | 0.073671 |  | 68750.9932 | 1.5696
234.4 | 0.073633 | 0.073669 |  | 68753.1273 | 1.5697
234.5001 | 0.07363 | 0.073667 |  | 68755.2614 | 1.5697
234.6 | 0.073628 | 0.073665 |  | 68757.3942 | 1.5698
234.7001 | 0.073626 | 0.073663 |  | 68759.5283 | 1.5699
234.8 | 0.073624 | 0.073661 |  | 68761.6611 | 1.57
234.9 | 0.073622 | 0.073658 |  | 68763.7952 | 1.5701
235.0001 | 0.07362 | 0.073656 |  | 68765.9293 | 1.5702
235.1 | 0.073617 | 0.073654 |  | 68768.0621 | 1.5703
235.2 | 0.073615 | 0.073652 |  | 68770.1962 | 1.5704
235.3 | 0.073613 | 0.07365 |  | 68772.329 | 1.5705
235.4 | 0.073611 | 0.073648 |  | 68774.4631 | 1.5706
235.5001 | 0.073609 | 0.073645 |  | 68776.5972 | 1.5707
235.6 | 0.073607 | 0.073643 |  | 68778.7301 | 1.5708
235.7 | 0.073604 | 0.073641 |  | 68780.8642 | 1.5709
235.8 | 0.073602 | 0.073639 |  | 68782.997 | 1.571
235.9 | 0.0736 | 0.073637 |  | 68785.1311 | 1.5711
236.0001 | 0.073598 | 0.073635 |  | 68787.2652 | 1.5712
236.1 | 0.073596 | 0.073632 |  | 68789.398 | 1.5713
236.2 | 0.073593 | 0.07363 |  | 68791.5321 | 1.5714
236.3001 | 0.073591 | 0.073628 |  | 68793.6663 | 1.5715
236.4 | 0.073589 | 0.073626 |  | 68795.7991 | 1.5716
236.5001 | 0.073587 | 0.073624 |  | 68797.9332 | 1.5716
236.6 | 0.073585 | 0.073622 |  | 68800.066 | 1.5717
236.7 | 0.073583 | 0.073619 |  | 68802.2001 | 1.5718
236.8001 | 0.07358 | 0.073617 |  | 68804.3343 | 1.5719
236.9 | 0.073578 | 0.073615 |  | 68806.4671 | 1.572
237.0001 | 0.073576 | 0.073613 |  | 68808.6012 | 1.5721
237.1 | 0.073574 | 0.073611 |  | 68810.734 | 1.5722
237.2 | 0.073572 | 0.073609 |  | 68812.8682 | 1.5723
237.3 | 0.07357 | 0.073606 |  | 68815.001 | 1.5724
237.4 | 0.073567 | 0.073604 |  | 68817.1351 | 1.5725
237.5001 | 0.073565 | 0.073602 |  | 68819.2693 | 1.5726
237.6 | 0.073563 | 0.0736 |  | 68821.4021 | 1.5727
237.7 | 0.073561 | 0.073598 |  | 68823.5362 | 1.5728
237.8 | 0.073559 | 0.073596 |  | 68825.669 | 1.5729
237.9 | 0.073557 | 0.073593 |  | 68827.8032 | 1.573
238.0001 | 0.073554 | 0.073591 |  | 68829.9373 | 1.5731
238.1 | 0.073552 | 0.073589 |  | 68832.0702 | 1.5732
238.2001 | 0.07355 | 0.073587 |  | 68834.2043 | 1.5733
238.3 | 0.073548 | 0.073585 |  | 68836.3371 | 1.5734
238.4 | 0.073546 | 0.073583 |  | 68838.4713 | 1.5735
238.5001 | 0.073543 | 0.07358 |  | 68840.6054 | 1.5736
238.6 | 0.073541 | 0.073578 |  | 68842.7382 | 1.5737
238.7001 | 0.073539 | 0.073576 |  | 68844.8724 | 1.5737
238.8 | 0.073537 | 0.073574 |  | 68847.0052 | 1.5738
238.9 | 0.073535 | 0.073572 |  | 68849.1394 | 1.5739
239 | 0.073533 | 0.073569 |  | 68851.2722 | 1.574
239.1 | 0.07353 | 0.073567 |  | 68853.4064 | 1.5741
239.2001 | 0.073528 | 0.073565 |  | 68855.5405 | 1.5742
239.3 | 0.073526 | 0.073563 |  | 68857.6734 | 1.5743
239.4001 | 0.073524 | 0.073561 |  | 68859.8075 | 1.5744
239.5 | 0.073522 | 0.073559 |  | 68861.9404 | 1.5745
239.6 | 0.073519 | 0.073556 |  | 68864.0745 | 1.5746
239.7001 | 0.073517 | 0.073554 |  | 68866.2087 | 1.5747
239.8 | 0.073515 | 0.073552 |  | 68868.3415 | 1.5748
239.9001 | 0.073513 | 0.07355 |  | 68870.4757 | 1.5749
240 | 0.073511 | 0.073548 |  | 68872.6085 | 1.575
240.1001 | 0.073509 | 0.073546 |  | 68874.7427 | 1.5751
240.2 | 0.073506 | 0.073543 |  | 68876.8755 | 1.5752
240.3 | 0.073504 | 0.073541 |  | 68879.0097 | 1.5753
240.4001 | 0.073502 | 0.073539 |  | 68881.1439 | 1.5754
240.5 | 0.0735 | 0.073537 |  | 68883.2767 | 1.5755
240.6001 | 0.073498 | 0.073535 |  | 68885.4109 | 1.5756
240.7 | 0.073495 | 0.073532 |  | 68887.5437 | 1.5757
240.8001 | 0.073493 | 0.07353 |  | 68889.6779 | 1.5758
240.9 | 0.073491 | 0.073528 |  | 68891.8108 | 1.5758
241 | 0.073489 | 0.073526 |  | 68893.9449 | 1.5759
241.1 | 0.073487 | 0.073524 |  | 68896.0778 | 1.576
241.2 | 0.073485 | 0.073522 |  | 68898.212 | 1.5761
241.3001 | 0.073482 | 0.073519 |  | 68900.3461 | 1.5762
241.4 | 0.07348 | 0.073517 |  | 68902.479 | 1.5763
241.5001 | 0.073478 | 0.073515 |  | 68904.6132 | 1.5764
241.6 | 0.073476 | 0.073513 |  | 68906.746 | 1.5765
241.7 | 0.073474 | 0.073511 |  | 68908.8802 | 1.5766
241.8 | 0.073471 | 0.073508 |  | 68911.0131 | 1.5767
241.9 | 0.073469 | 0.073506 |  | 68913.1473 | 1.5768
242.0001 | 0.073467 | 0.073504 |  | 68915.2814 | 1.5769
242.1 | 0.073465 | 0.073502 |  | 68917.4143 | 1.577
242.2001 | 0.073463 | 0.0735 |  | 68919.5485 | 1.5771
242.3 | 0.07346 | 0.073498 |  | 68921.6814 | 1.5772
242.4001 | 0.073458 | 0.073495 |  | 68923.8156 | 1.5773
242.5 | 0.073456 | 0.073493 |  | 68925.9484 | 1.5774
242.6 | 0.073454 | 0.073491 |  | 68928.0826 | 1.5775
242.7 | 0.073452 | 0.073489 |  | 68930.2155 | 1.5776
242.8 | 0.073449 | 0.073487 |  | 68932.3497 | 1.5777
242.9001 | 0.073447 | 0.073484 |  | 68934.4839 | 1.5778
243 | 0.073445 | 0.073482 |  | 68936.6168 | 1.5779
243.1001 | 0.073443 | 0.07348 |  | 68938.7509 | 1.578
243.2 | 0.073441 | 0.073478 |  | 68940.8838 | 1.5781
243.3001 | 0.073439 | 0.073476 |  | 68943.018 | 1.5781
243.4 | 0.073436 | 0.073473 |  | 68945.1509 | 1.5782
243.5001 | 0.073434 | 0.073471 |  | 68947.2851 | 1.5783
243.6 | 0.073432 | 0.073469 |  | 68949.418 | 1.5784
243.7 | 0.07343 | 0.073467 |  | 68951.5522 | 1.5785
243.8 | 0.073428 | 0.073465 |  | 68953.6851 | 1.5786
243.9 | 0.073425 | 0.073462 |  | 68955.8193 | 1.5787
244.0001 | 0.073423 | 0.07346 |  | 68957.9535 | 1.5788
244.1 | 0.073421 | 0.073458 |  | 68960.0864 | 1.5789
244.2001 | 0.073419 | 0.073456 |  | 68962.2206 | 1.579
244.3 | 0.073417 | 0.073454 |  | 68964.3535 | 1.5791
244.4001 | 0.073414 | 0.073452 |  | 68966.4877 | 1.5792
244.5 | 0.073412 | 0.073449 |  | 68968.6206 | 1.5793
244.6001 | 0.07341 | 0.073447 |  | 68970.7548 | 1.5794
244.7 | 0.073408 | 0.073445 |  | 68972.8877 | 1.5795
244.8001 | 0.073406 | 0.073443 |  | 68975.0219 | 1.5796
244.9 | 0.073403 | 0.073441 |  | 68977.1548 | 1.5797
245 | 0.073401 | 0.073438 |  | 68979.289 | 1.5798
245.1 | 0.073399 | 0.073436 |  | 68981.4219 | 1.5799
245.2 | 0.073397 | 0.073434 |  | 68983.5561 | 1.58
245.3 | 0.073395 | 0.073432 |  | 68985.689 | 1.5801
245.4 | 0.073392 | 0.07343 |  | 68987.8232 | 1.5802
245.5001 | 0.07339 | 0.073427 |  | 68989.9574 | 1.5803
245.6 | 0.073388 | 0.073425 |  | 68992.0903 | 1.5804
245.7001 | 0.073386 | 0.073423 |  | 68994.2246 | 1.5805
245.8 | 0.073384 | 0.073421 |  | 68996.3575 | 1.5806
245.9001 | 0.073381 | 0.073419 |  | 68998.4917 | 1.5806
246 | 0.073379 | 0.073416 |  | 69000.6246 | 1.5807
246.1001 | 0.073377 | 0.073414 |  | 69002.7588 | 1.5808
246.2 | 0.073375 | 0.073412 |  | 69004.8917 | 1.5809
246.3001 | 0.073373 | 0.07341 |  | 69007.026 | 1.581
246.4 | 0.07337 | 0.073408 |  | 69009.1589 | 1.5811
246.5001 | 0.073368 | 0.073405 |  | 69011.2931 | 1.5812
246.6 | 0.073366 | 0.073403 |  | 69013.426 | 1.5813
246.7 | 0.073364 | 0.073401 |  | 69015.5602 | 1.5814
246.8 | 0.073362 | 0.073399 |  | 69017.6932 | 1.5815
246.9 | 0.073359 | 0.073397 |  | 69019.8274 | 1.5816
247 | 0.073357 | 0.073394 |  | 69021.9603 | 1.5817
247.1 | 0.073355 | 0.073392 |  | 69024.0945 | 1.5818
247.2 | 0.073353 | 0.07339 |  | 69026.2275 | 1.5819
247.3 | 0.073351 | 0.073388 |  | 69028.3617 | 1.582
247.4 | 0.073348 | 0.073386 |  | 69030.4946 | 1.5821
247.5 | 0.073346 | 0.073383 |  | 69032.6289 | 1.5822
247.6 | 0.073344 | 0.073381 |  | 69034.7618 | 1.5823
247.7 | 0.073342 | 0.073379 |  | 69036.896 | 1.5824
247.8001 | 0.07334 | 0.073377 |  | 69039.0303 | 1.5825
247.9 | 0.073337 | 0.073375 |  | 69041.1632 | 1.5826
248.0001 | 0.073335 | 0.073372 |  | 69043.2974 | 1.5827
248.1 | 0.073333 | 0.07337 |  | 69045.4304 | 1.5828
248.2001 | 0.073331 | 0.073368 |  | 69047.5646 | 1.5829
248.3 | 0.073328 | 0.073366 |  | 69049.6976 | 1.583
248.4001 | 0.073326 | 0.073364 |  | 69051.8318 | 1.5831
248.5 | 0.073324 | 0.073361 |  | 69053.9647 | 1.5832
248.6001 | 0.073322 | 0.073359 |  | 69056.099 | 1.5833
248.7 | 0.07332 | 0.073357 |  | 69058.2319 | 1.5833
248.8001 | 0.073317 | 0.073355 |  | 69060.3662 | 1.5834
248.9 | 0.073315 | 0.073353 |  | 69062.4991 | 1.5835
249.0001 | 0.073313 | 0.07335 |  | 69064.6334 | 1.5836
249.1 | 0.073311 | 0.073348 |  | 69066.7663 | 1.5837
249.2001 | 0.073309 | 0.073346 |  | 69068.9006 | 1.5838
249.3 | 0.073306 | 0.073344 |  | 69071.0335 | 1.5839
249.4001 | 0.073304 | 0.073342 |  | 69073.1678 | 1.584
249.5 | 0.073302 | 0.073339 |  | 69075.3007 | 1.5841
249.6001 | 0.0733 | 0.073337 |  | 69077.435 | 1.5842
249.7 | 0.073298 | 0.073335 |  | 69079.5679 | 1.5843
249.8001 | 0.073295 | 0.073333 |  | 69081.7022 | 1.5844
249.9 | 0.073293 | 0.073331 |  | 69083.8351 | 1.5845
250.0001 | 0.073291 | 0.073328 |  | 69085.9694 | 1.5846
250.1 | 0.073289 | 0.073326 |  | 69088.1023 | 1.5847
250.2001 | 0.073286 | 0.073324 |  | 69090.2366 | 1.5848
250.3 | 0.073284 | 0.073322 |  | 69092.3696 | 1.5849
250.4001 | 0.073282 | 0.073319 |  | 69094.5038 | 1.585
250.5 | 0.07328 | 0.073317 |  | 69096.6368 | 1.5851
250.6001 | 0.073278 | 0.073315 |  | 69098.7711 | 1.5852
250.7 | 0.073275 | 0.073313 |  | 69100.904 | 1.5853
250.8 | 0.073273 | 0.073311 |  | 69103.037 | 1.5854
250.9 | 0.073271 | 0.073308 |  | 69105.1713 | 1.5855
251 | 0.073269 | 0.073306 |  | 69107.3042 | 1.5856
251.1 | 0.073267 | 0.073304 |  | 69109.4385 | 1.5857
251.2 | 0.073264 | 0.073302 |  | 69111.5715 | 1.5858
251.3 | 0.073262 | 0.0733 |  | 69113.7057 | 1.5859
251.4 | 0.07326 | 0.073297 |  | 69115.8387 | 1.586
251.5 | 0.073258 | 0.073295 |  | 69117.973 | 1.5861
251.6 | 0.073255 | 0.073293 |  | 69120.1059 | 1.5862
251.7 | 0.073253 | 0.073291 |  | 69122.2402 | 1.5863
251.8 | 0.073251 | 0.073289 |  | 69124.3732 | 1.5863
251.9001 | 0.073249 | 0.073286 |  | 69126.5075 | 1.5864
252 | 0.073247 | 0.073284 |  | 69128.6405 | 1.5865
252.1001 | 0.073244 | 0.073282 |  | 69130.7747 | 1.5866
252.2 | 0.073242 | 0.07328 |  | 69132.9077 | 1.5867
252.3001 | 0.07324 | 0.073277 |  | 69135.042 | 1.5868
252.4 | 0.073238 | 0.073275 |  | 69137.175 | 1.5869
252.5001 | 0.073236 | 0.073273 |  | 69139.3093 | 1.587
252.6 | 0.073233 | 0.073271 |  | 69141.4422 | 1.5871
252.7001 | 0.073231 | 0.073269 |  | 69143.5765 | 1.5872
252.8 | 0.073229 | 0.073266 |  | 69145.7095 | 1.5873
252.9001 | 0.073227 | 0.073264 |  | 69147.8438 | 1.5874
253 | 0.073224 | 0.073262 |  | 69149.9768 | 1.5875
253.1 | 0.073222 | 0.07326 |  | 69152.1098 | 1.5876
253.2 | 0.07322 | 0.073257 |  | 69154.2441 | 1.5877
253.3 | 0.073218 | 0.073255 |  | 69156.3771 | 1.5878
253.4 | 0.073216 | 0.073253 |  | 69158.5113 | 1.5879
253.5 | 0.073213 | 0.073251 |  | 69160.6443 | 1.588
253.6 | 0.073211 | 0.073249 |  | 69162.7786 | 1.5881
253.7 | 0.073209 | 0.073246 |  | 69164.9116 | 1.5882
253.8001 | 0.073207 | 0.073244 |  | 69167.0459 | 1.5883
253.9 | 0.073204 | 0.073242 |  | 69169.1789 | 1.5884
254.0001 | 0.073202 | 0.07324 |  | 69171.3132 | 1.5885
254.1 | 0.0732 | 0.073238 |  | 69173.4462 | 1.5886
254.2001 | 0.073198 | 0.073235 |  | 69175.5805 | 1.5887
254.3 | 0.073196 | 0.073233 |  | 69177.7135 | 1.5888
254.4001 | 0.073193 | 0.073231 |  | 69179.8478 | 1.5889
254.5 | 0.073191 | 0.073229 |  | 69181.9808 | 1.589
254.6 | 0.073189 | 0.073226 |  | 69184.1138 | 1.5891
254.7 | 0.073187 | 0.073224 |  | 69186.2481 | 1.5892
254.8 | 0.073184 | 0.073222 |  | 69188.3811 | 1.5893
254.9 | 0.073182 | 0.07322 |  | 69190.5155 | 1.5894
255 | 0.07318 | 0.073218 |  | 69192.6485 | 1.5895
255.1001 | 0.073178 | 0.073215 |  | 69194.7828 | 1.5896
255.2 | 0.073175 | 0.073213 |  | 69196.9158 | 1.5897
255.3001 | 0.073173 | 0.073211 |  | 69199.0501 | 1.5898
255.4 | 0.073171 | 0.073209 |  | 69201.1831 | 1.5898
255.5001 | 0.073169 | 0.073206 |  | 69203.3174 | 1.5899
255.6 | 0.073167 | 0.073204 |  | 69205.4504 | 1.59
255.7 | 0.073164 | 0.073202 |  | 69207.5834 | 1.5901
255.8 | 0.073162 | 0.0732 |  | 69209.7178 | 1.5902
255.9 | 0.07316 | 0.073198 |  | 69211.8508 | 1.5903
256.0001 | 0.073158 | 0.073195 |  | 69213.9851 | 1.5904
256.1 | 0.073155 | 0.073193 |  | 69216.1181 | 1.5905
256.2001 | 0.073153 | 0.073191 |  | 69218.2524 | 1.5906
256.3 | 0.073151 | 0.073189 |  | 69220.3855 | 1.5907
256.4001 | 0.073149 | 0.073186 |  | 69222.5198 | 1.5908
256.5 | 0.073146 | 0.073184 |  | 69224.6528 | 1.5909
256.6 | 0.073144 | 0.073182 |  | 69226.7858 | 1.591
256.7 | 0.073142 | 0.07318 |  | 69228.9202 | 1.5911
256.8 | 0.07314 | 0.073177 |  | 69231.0532 | 1.5912
256.9001 | 0.073138 | 0.073175 |  | 69233.1875 | 1.5913
257 | 0.073135 | 0.073173 |  | 69235.3205 | 1.5914
257.1001 | 0.073133 | 0.073171 |  | 69237.4549 | 1.5915
257.2 | 0.073131 | 0.073169 |  | 69239.5879 | 1.5916
257.3001 | 0.073129 | 0.073166 |  | 69241.7222 | 1.5917
257.4 | 0.073126 | 0.073164 |  | 69243.8553 | 1.5918
257.5 | 0.073124 | 0.073162 |  | 69245.9883 | 1.5919
257.6 | 0.073122 | 0.07316 |  | 69248.1226 | 1.592
257.7 | 0.07312 | 0.073157 |  | 69250.2557 | 1.5921
257.8001 | 0.073117 | 0.073155 |  | 69252.39 | 1.5922
257.9 | 0.073115 | 0.073153 |  | 69254.5231 | 1.5923
258.0001 | 0.073113 | 0.073151 |  | 69256.6574 | 1.5924
258.1 | 0.073111 | 0.073148 |  | 69258.7904 | 1.5925
258.2 | 0.073109 | 0.073146 |  | 69260.9235 | 1.5926
258.3 | 0.073106 | 0.073144 |  | 69263.0578 | 1.5927
258.4 | 0.073104 | 0.073142 |  | 69265.1909 | 1.5928
258.5001 | 0.073102 | 0.07314 |  | 69267.3252 | 1.5929
258.6 | 0.0731 | 0.073137 |  | 69269.4583 | 1.593
258.7001 | 0.073097 | 0.073135 |  | 69271.5926 | 1.5931
258.8 | 0.073095 | 0.073133 |  | 69273.7256 | 1.5932
258.9 | 0.073093 | 0.073131 |  | 69275.8587 | 1.5933
259 | 0.073091 | 0.073128 |  | 69277.993 | 1.5934
259.1 | 0.073088 | 0.073126 |  | 69280.1261 | 1.5935
259.2001 | 0.073086 | 0.073124 |  | 69282.2605 | 1.5936
259.3 | 0.073084 | 0.073122 |  | 69284.3935 | 1.5937
259.4001 | 0.073082 | 0.073119 |  | 69286.5279 | 1.5938
259.5 | 0.073079 | 0.073117 |  | 69288.6609 | 1.5939
259.6 | 0.073077 | 0.073115 |  | 69290.794 | 1.594
259.7001 | 0.073075 | 0.073113 |  | 69292.9283 | 1.594
259.8 | 0.073073 | 0.073111 |  | 69295.0614 | 1.5941
259.9001 | 0.07307 | 0.073108 |  | 69297.1957 | 1.5942
260 | 0.073068 | 0.073106 |  | 69299.3288 | 1.5943
260.1 | 0.073066 | 0.073104 |  | 69301.4619 | 1.5944
260.2 | 0.073064 | 0.073102 |  | 69303.5962 | 1.5945
260.3 | 0.073061 | 0.073099 |  | 69305.7293 | 1.5946
260.4001 | 0.073059 | 0.073097 |  | 69307.8637 | 1.5947
260.5 | 0.073057 | 0.073095 |  | 69309.9967 | 1.5948
260.6 | 0.073055 | 0.073093 |  | 69312.1298 | 1.5949
260.7 | 0.073053 | 0.07309 |  | 69314.2642 | 1.595
260.8 | 0.07305 | 0.073088 |  | 69316.3972 | 1.5951
260.9001 | 0.073048 | 0.073086 |  | 69318.5316 | 1.5952
261 | 0.073046 | 0.073084 |  | 69320.6647 | 1.5953
261.1001 | 0.073044 | 0.073081 |  | 69322.799 | 1.5954
261.2 | 0.073041 | 0.073079 |  | 69324.9321 | 1.5955
261.3 | 0.073039 | 0.073077 |  | 69327.0652 | 1.5956
261.4001 | 0.073037 | 0.073075 |  | 69329.1996 | 1.5957
261.5 | 0.073035 | 0.073072 |  | 69331.3326 | 1.5958
261.6001 | 0.073032 | 0.07307 |  | 69333.467 | 1.5959
261.7 | 0.07303 | 0.073068 |  | 69335.6001 | 1.596
261.8 | 0.073028 | 0.073066 |  | 69337.7332 | 1.5961
261.9001 | 0.073026 | 0.073063 |  | 69339.8675 | 1.5962
262 | 0.073023 | 0.073061 |  | 69342.0006 | 1.5963
262.1001 | 0.073021 | 0.073059 |  | 69344.135 | 1.5964
262.2 | 0.073019 | 0.073057 |  | 69346.2681 | 1.5965
262.3 | 0.073017 | 0.073054 |  | 69348.4012 | 1.5966
262.4001 | 0.073014 | 0.073052 |  | 69350.5356 | 1.5967
262.5 | 0.073012 | 0.07305 |  | 69352.6686 | 1.5968
262.6001 | 0.07301 | 0.073048 |  | 69354.803 | 1.5969
262.7 | 0.073008 | 0.073046 |  | 69356.9361 | 1.597
262.8 | 0.073005 | 0.073043 |  | 69359.0692 | 1.5971
262.9001 | 0.073003 | 0.073041 |  | 69361.2036 | 1.5972
263 | 0.073001 | 0.073039 |  | 69363.3367 | 1.5973
263.1 | 0.072999 | 0.073037 |  | 69365.4698 | 1.5974
263.2 | 0.072996 | 0.073034 |  | 69367.6042 | 1.5975
263.3 | 0.072994 | 0.073032 |  | 69369.7373 | 1.5976
263.4001 | 0.072992 | 0.07303 |  | 69371.8717 | 1.5977
263.5 | 0.07299 | 0.073028 |  | 69374.0048 | 1.5978
263.6 | 0.072987 | 0.073025 |  | 69376.1379 | 1.5979
263.7 | 0.072985 | 0.073023 |  | 69378.2723 | 1.598
263.8 | 0.072983 | 0.073021 |  | 69380.4054 | 1.5981
263.9001 | 0.072981 | 0.073019 |  | 69382.5398 | 1.5982
264 | 0.072978 | 0.073016 |  | 69384.6729 | 1.5983
264.1 | 0.072976 | 0.073014 |  | 69386.806 | 1.5984
264.2001 | 0.072974 | 0.073012 |  | 69388.9404 | 1.5985
264.3 | 0.072972 | 0.07301 |  | 69391.0735 | 1.5986
264.4 | 0.072969 | 0.073007 |  | 69393.2066 | 1.5987
264.5 | 0.072967 | 0.073005 |  | 69395.341 | 1.5988
264.6 | 0.072965 | 0.073003 |  | 69397.4741 | 1.5989
264.7001 | 0.072963 | 0.073001 |  | 69399.6085 | 1.599
264.8 | 0.07296 | 0.072998 |  | 69401.7416 | 1.5991
264.9 | 0.072958 | 0.072996 |  | 69403.8747 | 1.5992
265.0001 | 0.072956 | 0.072994 |  | 69406.0091 | 1.5993
265.1 | 0.072954 | 0.072992 |  | 69408.1422 | 1.5994
265.2001 | 0.072951 | 0.072989 |  | 69410.2767 | 1.5995
265.3 | 0.072949 | 0.072987 |  | 69412.4098 | 1.5996
265.4 | 0.072947 | 0.072985 |  | 69414.5429 | 1.5997
265.5001 | 0.072945 | 0.072983 |  | 69416.6773 | 1.5998
265.6 | 0.072942 | 0.07298 |  | 69418.8104 | 1.5999
265.7 | 0.07294 | 0.072978 |  | 69420.9435 | 1.5999
265.8001 | 0.072938 | 0.072976 |  | 69423.078 | 1.6
265.9 | 0.072935 | 0.072974 |  | 69425.2111 | 1.6001
266 | 0.072933 | 0.072971 |  | 69427.3442 | 1.6002
266.1 | 0.072931 | 0.072969 |  | 69429.4786 | 1.6003
266.2 | 0.072929 | 0.072967 |  | 69431.6118 | 1.6004
266.3001 | 0.072926 | 0.072965 |  | 69433.7462 | 1.6005
266.4 | 0.072924 | 0.072962 |  | 69435.8793 | 1.6006
266.5 | 0.072922 | 0.07296 |  | 69438.0124 | 1.6007
266.6001 | 0.07292 | 0.072958 |  | 69440.1469 | 1.6008
266.7 | 0.072917 | 0.072956 |  | 69442.28 | 1.6009
266.8 | 0.072915 | 0.072953 |  | 69444.4131 | 1.601
266.9001 | 0.072913 | 0.072951 |  | 69446.5476 | 1.6011
267 | 0.072911 | 0.072949 |  | 69448.6807 | 1.6012
267.1 | 0.072908 | 0.072946 |  | 69450.8138 | 1.6013
267.2 | 0.072906 | 0.072944 |  | 69452.9483 | 1.6014
267.3 | 0.072904 | 0.072942 |  | 69455.0814 | 1.6015
267.4001 | 0.072902 | 0.07294 |  | 69457.2158 | 1.6016
267.5 | 0.072899 | 0.072937 |  | 69459.349 | 1.6017
267.6 | 0.072897 | 0.072935 |  | 69461.4821 | 1.6018
267.7001 | 0.072895 | 0.072933 |  | 69463.6166 | 1.6019
267.8 | 0.072893 | 0.072931 |  | 69465.7497 | 1.602
267.9 | 0.07289 | 0.072928 |  | 69467.8828 | 1.6021
268.0001 | 0.072888 | 0.072926 |  | 69470.0173 | 1.6022
268.1 | 0.072886 | 0.072924 |  | 69472.1504 | 1.6023
268.2 | 0.072883 | 0.072922 |  | 69474.2836 | 1.6024
268.3001 | 0.072881 | 0.072919 |  | 69476.418 | 1.6025
268.4 | 0.072879 | 0.072917 |  | 69478.5512 | 1.6026
268.5 | 0.072877 | 0.072915 |  | 69480.6843 | 1.6027
268.6001 | 0.072874 | 0.072913 |  | 69482.8188 | 1.6028
268.7 | 0.072872 | 0.07291 |  | 69484.9519 | 1.6029
268.8 | 0.07287 | 0.072908 |  | 69487.0851 | 1.603
268.9001 | 0.072868 | 0.072906 |  | 69489.2195 | 1.6031
269 | 0.072865 | 0.072904 |  | 69491.3527 | 1.6032
269.1 | 0.072863 | 0.072901 |  | 69493.4858 | 1.6033
269.2001 | 0.072861 | 0.072899 |  | 69495.6203 | 1.6034
269.3 | 0.072859 | 0.072897 |  | 69497.7534 | 1.6035
269.4 | 0.072856 | 0.072894 |  | 69499.8866 | 1.6036
269.5 | 0.072854 | 0.072892 |  | 69502.0211 | 1.6037
269.6 | 0.072852 | 0.07289 |  | 69504.1542 | 1.6038
269.7 | 0.072849 | 0.072888 |  | 69506.2874 | 1.6039
269.8 | 0.072847 | 0.072885 |  | 69508.4218 | 1.604
269.9 | 0.072845 | 0.072883 |  | 69510.555 | 1.6041
270.0001 | 0.072843 | 0.072881 |  | 69512.6895 | 1.6042
270.1 | 0.07284 | 0.072879 |  | 69514.8226 | 1.6043
270.2 | 0.072838 | 0.072876 |  | 69516.9558 | 1.6044
270.3001 | 0.072836 | 0.072874 |  | 69519.0903 | 1.6045
270.4 | 0.072834 | 0.072872 |  | 69521.2234 | 1.6046
270.5 | 0.072831 | 0.07287 |  | 69523.3566 | 1.6047
270.6001 | 0.072829 | 0.072867 |  | 69525.4911 | 1.6048
270.7 | 0.072827 | 0.072865 |  | 69527.6242 | 1.6049
270.8 | 0.072824 | 0.072863 |  | 69529.7574 | 1.605
270.9 | 0.072822 | 0.07286 |  | 69531.8906 | 1.6051
271 | 0.07282 | 0.072858 |  | 69534.0251 | 1.6052
271.1 | 0.072818 | 0.072856 |  | 69536.1582 | 1.6053
271.2 | 0.072815 | 0.072854 |  | 69538.2914 | 1.6054
271.3001 | 0.072813 | 0.072851 |  | 69540.4259 | 1.6055
271.4 | 0.072811 | 0.072849 |  | 69542.5591 | 1.6056
271.5 | 0.072809 | 0.072847 |  | 69544.6922 | 1.6057
271.6001 | 0.072806 | 0.072845 |  | 69546.8267 | 1.6058
271.7 | 0.072804 | 0.072842 |  | 69548.9599 | 1.6059
271.8 | 0.072802 | 0.07284 |  | 69551.0931 | 1.606
271.9001 | 0.072799 | 0.072838 |  | 69553.2276 | 1.6061
272 | 0.072797 | 0.072835 |  | 69555.3608 | 1.6062
272.1 | 0.072795 | 0.072833 |  | 69557.4939 | 1.6063
272.2001 | 0.072793 | 0.072831 |  | 69559.6284 | 1.6064
272.3 | 0.07279 | 0.072829 |  | 69561.7616 | 1.6065
272.4 | 0.072788 | 0.072826 |  | 69563.8948 | 1.6066
272.5001 | 0.072786 | 0.072824 |  | 69566.0293 | 1.6067
272.6 | 0.072783 | 0.072822 |  | 69568.1625 | 1.6068
272.7 | 0.072781 | 0.07282 |  | 69570.2957 | 1.6069
272.8001 | 0.072779 | 0.072817 |  | 69572.4302 | 1.607
272.9 | 0.072777 | 0.072815 |  | 69574.5634 | 1.6071
273 | 0.072774 | 0.072813 |  | 69576.6966 | 1.6072
273.1001 | 0.072772 | 0.07281 |  | 69578.8311 | 1.6073
273.2001 | 0.07277 | 0.072808 |  | 69580.9643 | 1.6074
273.3 | 0.072768 | 0.072806 |  | 69583.0975 | 1.6075
273.4 | 0.072765 | 0.072804 |  | 69585.2307 | 1.6076
273.5001 | 0.072763 | 0.072801 |  | 69587.3652 | 1.6077
273.6 | 0.072761 | 0.072799 |  | 69589.4984 | 1.6078
273.7 | 0.072758 | 0.072797 |  | 69591.6316 | 1.6079
273.8001 | 0.072756 | 0.072795 |  | 69593.7661 | 1.608
273.9 | 0.072754 | 0.072792 |  | 69595.8993 | 1.6081
274 | 0.072752 | 0.07279 |  | 69598.0325 | 1.6082
274.1001 | 0.072749 | 0.072788 |  | 69600.167 | 1.6083
274.2 | 0.072747 | 0.072785 |  | 69602.3002 | 1.6084
274.3 | 0.072745 | 0.072783 |  | 69604.4334 | 1.6085
274.4 | 0.072742 | 0.072781 |  | 69606.5666 | 1.6086
274.5001 | 0.07274 | 0.072779 |  | 69608.7011 | 1.6087
274.6 | 0.072738 | 0.072776 |  | 69610.8343 | 1.6088
274.7 | 0.072736 | 0.072774 |  | 69612.9676 | 1.6089
274.8001 | 0.072733 | 0.072772 |  | 69615.1021 | 1.609
274.9 | 0.072731 | 0.072769 |  | 69617.2353 | 1.6091
275 | 0.072729 | 0.072767 |  | 69619.3685 | 1.6092
275.1001 | 0.072726 | 0.072765 |  | 69621.503 | 1.6093
275.2 | 0.072724 | 0.072763 |  | 69623.6362 | 1.6094
275.3 | 0.072722 | 0.07276 |  | 69625.7695 | 1.6095
275.4 | 0.07272 | 0.072758 |  | 69627.9027 | 1.6096
275.5001 | 0.072717 | 0.072756 |  | 69630.0372 | 1.6097
275.6 | 0.072715 | 0.072753 |  | 69632.1704 | 1.6098
275.7 | 0.072713 | 0.072751 |  | 69634.3037 | 1.6099
275.8001 | 0.07271 | 0.072749 |  | 69636.4382 | 1.61
275.9 | 0.072708 | 0.072747 |  | 69638.5714 | 1.6101
276 | 0.072706 | 0.072744 |  | 69640.7046 | 1.6102
276.1 | 0.072704 | 0.072742 |  | 69642.8379 | 1.6103
276.2001 | 0.072701 | 0.07274 |  | 69644.9724 | 1.6104
276.3 | 0.072699 | 0.072737 |  | 69647.1056 | 1.6105
276.4 | 0.072697 | 0.072735 |  | 69649.2389 | 1.6106
276.5001 | 0.072694 | 0.072733 |  | 69651.3734 | 1.6107
276.6 | 0.072692 | 0.072731 |  | 69653.5066 | 1.6108
276.7 | 0.07269 | 0.072728 |  | 69655.6399 | 1.6109
276.8 | 0.072688 | 0.072726 |  | 69657.7731 | 1.611
276.9001 | 0.072685 | 0.072724 |  | 69659.9076 | 1.6111
277 | 0.072683 | 0.072721 |  | 69662.0409 | 1.6112
277.1 | 0.072681 | 0.072719 |  | 69664.1741 | 1.6113
277.2001 | 0.072678 | 0.072717 |  | 69666.3086 | 1.6114
277.3001 | 0.072676 | 0.072715 |  | 69668.4419 | 1.6115
277.4 | 0.072674 | 0.072712 |  | 69670.5751 | 1.6116
277.5 | 0.072671 | 0.07271 |  | 69672.7084 | 1.6117
277.6001 | 0.072669 | 0.072708 |  | 69674.8429 | 1.6118
277.7 | 0.072667 | 0.072705 |  | 69676.9762 | 1.6119
277.8 | 0.072665 | 0.072703 |  | 69679.1094 | 1.612
277.9 | 0.072662 | 0.072701 |  | 69681.2426 | 1.6121
278.0001 | 0.07266 | 0.072699 |  | 69683.3772 | 1.6122
278.1 | 0.072658 | 0.072696 |  | 69685.5104 | 1.6123
278.2 | 0.072655 | 0.072694 |  | 69687.6437 | 1.6124
278.3001 | 0.072653 | 0.072692 |  | 69689.7782 | 1.6125
278.4001 | 0.072651 | 0.072689 |  | 69691.9115 | 1.6126
278.5 | 0.072649 | 0.072687 |  | 69694.0448 | 1.6127
278.6 | 0.072646 | 0.072685 |  | 69696.178 | 1.6128
278.7001 | 0.072644 | 0.072683 |  | 69698.3126 | 1.6129
278.8 | 0.072642 | 0.07268 |  | 69700.4458 | 1.613
278.9 | 0.072639 | 0.072678 |  | 69702.5791 | 1.6131
279 | 0.072637 | 0.072676 |  | 69704.7123 | 1.6132
279.1001 | 0.072635 | 0.072673 |  | 69706.8469 | 1.6133
279.2 | 0.072632 | 0.072671 |  | 69708.9802 | 1.6134
279.3 | 0.07263 | 0.072669 |  | 69711.1134 | 1.6135
279.4 | 0.072628 | 0.072667 |  | 69713.2467 | 1.6136
279.5001 | 0.072626 | 0.072664 |  | 69715.3812 | 1.6137
279.6 | 0.072623 | 0.072662 |  | 69717.5145 | 1.6138
279.7 | 0.072621 | 0.07266 |  | 69719.6478 | 1.6139
279.8 | 0.072619 | 0.072657 |  | 69721.781 | 1.614
279.9001 | 0.072616 | 0.072655 |  | 69723.9156 | 1.6141
280 | 0.072614 | 0.072653 |  | 69726.0489 | 1.6142
280.1 | 0.072612 | 0.07265 |  | 69728.1822 | 1.6143
280.2 | 0.072609 | 0.072648 |  | 69730.3154 | 1.6144
280.3001 | 0.072607 | 0.072646 |  | 69732.45 | 1.6145
280.4 | 0.072605 | 0.072644 |  | 69734.5833 | 1.6146
280.5 | 0.072603 | 0.072641 |  | 69736.7165 | 1.6147
280.6 | 0.0726 | 0.072639 |  | 69738.8498 | 1.6148
280.7001 | 0.072598 | 0.072637 |  | 69740.9844 | 1.6149
280.8 | 0.072596 | 0.072634 |  | 69743.1177 | 1.615
280.9 | 0.072593 | 0.072632 |  | 69745.251 | 1.6151
281 | 0.072591 | 0.07263 |  | 69747.3842 | 1.6152
281.1001 | 0.072589 | 0.072627 |  | 69749.5188 | 1.6153
281.2 | 0.072586 | 0.072625 |  | 69751.6521 | 1.6154 |  |  | 5.0239
281.3 | 0.072584 | 0.072623 |  | 69753.7854 | 1.6155
281.4 | 0.072582 | 0.072621 |  | 69755.9187 | 1.6156
281.5001 | 0.07258 | 0.072618 |  | 69758.0533 | 1.6157
281.6 | 0.072577 | 0.072616 |  | 69760.1865 | 1.6158
281.7 | 0.072575 | 0.072614 |  | 69762.3198 | 1.6159
281.8 | 0.072573 | 0.072611 |  | 69764.4531 | 1.616
281.9001 | 0.07257 | 0.072609 |  | 69766.5877 | 1.6161
282 | 0.072568 | 0.072607 |  | 69768.721 | 1.6162
282.1 | 0.072566 | 0.072604 |  | 69770.8543 | 1.6163
282.2 | 0.072563 | 0.072602 |  | 69772.9876 | 1.6164
282.3001 | 0.072561 | 0.0726 |  | 69775.1222 | 1.6165
282.4 | 0.072559 | 0.072598 |  | 69777.2555 | 1.6166
282.5 | 0.072556 | 0.072595 |  | 69779.3888 | 1.6167
282.6 | 0.072554 | 0.072593 |  | 69781.5221 | 1.6168
282.7001 | 0.072552 | 0.072591 |  | 69783.6567 | 1.6169
282.8001 | 0.07255 | 0.072588 |  | 69785.79 | 1.617
282.9 | 0.072547 | 0.072586 |  | 69787.9233 | 1.6171
283 | 0.072545 | 0.072584 |  | 69790.0566 | 1.6172
283.1 | 0.072543 | 0.072581 |  | 69792.1899 | 1.6173
283.2001 | 0.07254 | 0.072579 |  | 69794.3245 | 1.6174
283.3 | 0.072538 | 0.072577 |  | 69796.4578 | 1.6175
283.4 | 0.072536 | 0.072575 |  | 69798.5911 | 1.6176
283.5 | 0.072533 | 0.072572 |  | 69800.7244 | 1.6177
283.6001 | 0.072531 | 0.07257 |  | 69802.859 | 1.6178
283.7001 | 0.072529 | 0.072568 |  | 69804.9923 | 1.6179
283.8 | 0.072526 | 0.072565 |  | 69807.1256 | 1.618
283.9 | 0.072524 | 0.072563 |  | 69809.2589 | 1.6181
284 | 0.072522 | 0.072561 |  | 69811.3922 | 1.6182
284.1001 | 0.07252 | 0.072558 |  | 69813.5268 | 1.6183
284.2 | 0.072517 | 0.072556 |  | 69815.6601 | 1.6184
284.3 | 0.072515 | 0.072554 |  | 69817.7935 | 1.6185
284.4 | 0.072513 | 0.072551 |  | 69819.9268 | 1.6186
284.5001 | 0.07251 | 0.072549 |  | 69822.0614 | 1.6187
284.6001 | 0.072508 | 0.072547 |  | 69824.1947 | 1.6188
284.7 | 0.072506 | 0.072545 |  | 69826.328 | 1.6189
284.8 | 0.072503 | 0.072542 |  | 69828.4614 | 1.619
284.9 | 0.072501 | 0.07254 |  | 69830.5947 | 1.6191
285.0001 | 0.072499 | 0.072538 |  | 69832.7293 | 1.6192
285.1 | 0.072496 | 0.072535 |  | 69834.8626 | 1.6193
285.2 | 0.072494 | 0.072533 |  | 69836.9959 | 1.6194
285.3 | 0.072492 | 0.072531 |  | 69839.1293 | 1.6195
285.4 | 0.072489 | 0.072528 |  | 69841.2626 | 1.6196
285.5001 | 0.072487 | 0.072526 |  | 69843.3972 | 1.6197
285.6 | 0.072485 | 0.072524 |  | 69845.5306 | 1.6198
285.7 | 0.072483 | 0.072521 |  | 69847.6639 | 1.6199
285.8 | 0.07248 | 0.072519 |  | 69849.7972 | 1.62
285.9001 | 0.072478 | 0.072517 |  | 69851.9318 | 1.6201
286.0001 | 0.072476 | 0.072514 |  | 69854.0652 | 1.6202
286.1 | 0.072473 | 0.072512 |  | 69856.1985 | 1.6203
286.2 | 0.072471 | 0.07251 |  | 69858.3318 | 1.6205
286.3 | 0.072469 | 0.072508 |  | 69860.4652 | 1.6206
286.4001 | 0.072466 | 0.072505 |  | 69862.5998 | 1.6207
286.5001 | 0.072464 | 0.072503 |  | 69864.7332 | 1.6208
286.6 | 0.072462 | 0.072501 |  | 69866.8665 | 1.6209
286.7 | 0.072459 | 0.072498 |  | 69868.9998 | 1.621
286.8 | 0.072457 | 0.072496 |  | 69871.1332 | 1.6211
286.9001 | 0.072455 | 0.072494 |  | 69873.2678 | 1.6212
287.0001 | 0.072452 | 0.072491 |  | 69875.4012 | 1.6213
287.1 | 0.07245 | 0.072489 |  | 69877.5345 | 1.6214
287.2 | 0.072448 | 0.072487 |  | 69879.6679 | 1.6215
287.3 | 0.072445 | 0.072484 |  | 69881.8012 | 1.6216
287.4001 | 0.072443 | 0.072482 |  | 69883.9359 | 1.6217
287.5001 | 0.072441 | 0.07248 |  | 69886.0692 | 1.6218
287.6 | 0.072438 | 0.072477 |  | 69888.2026 | 1.6219
287.7 | 0.072436 | 0.072475 |  | 69890.3359 | 1.622
287.8 | 0.072434 | 0.072473 |  | 69892.4693 | 1.6221
287.9 | 0.072431 | 0.07247 |  | 69894.6026 | 1.6222
288.0001 | 0.072429 | 0.072468 |  | 69896.7373 | 1.6223
288.1 | 0.072427 | 0.072466 |  | 69898.8706 | 1.6224
288.2 | 0.072424 | 0.072464 |  | 69901.004 | 1.6225
288.3 | 0.072422 | 0.072461 |  | 69903.1373 | 1.6226
288.4 | 0.07242 | 0.072459 |  | 69905.2707 | 1.6227
288.5001 | 0.072418 | 0.072457 |  | 69907.4054 | 1.6228
288.6001 | 0.072415 | 0.072454 |  | 69909.5387 | 1.6229
288.7 | 0.072413 | 0.072452 |  | 69911.6721 | 1.623
288.8 | 0.072411 | 0.07245 |  | 69913.8054 | 1.6231
288.9 | 0.072408 | 0.072447 |  | 69915.9388 | 1.6232
289.0001 | 0.072406 | 0.072445 |  | 69918.0735 | 1.6233
289.1001 | 0.072404 | 0.072443 |  | 69920.2068 | 1.6234
289.2 | 0.072401 | 0.07244 |  | 69922.3402 | 1.6235
289.3 | 0.072399 | 0.072438 |  | 69924.4736 | 1.6236
289.4 | 0.072397 | 0.072436 |  | 69926.6069 | 1.6237
289.5 | 0.072394 | 0.072433 |  | 69928.7403 | 1.6238
289.6001 | 0.072392 | 0.072431 |  | 69930.875 | 1.6239
289.7001 | 0.07239 | 0.072429 |  | 69933.0083 | 1.624
289.8 | 0.072387 | 0.072426 |  | 69935.1417 | 1.6241
289.9 | 0.072385 | 0.072424 |  | 69937.2751 | 1.6242
290 | 0.072383 | 0.072422 |  | 69939.4085 | 1.6243
290.1 | 0.07238 | 0.072419 |  | 69941.5418 | 1.6244
290.2001 | 0.072378 | 0.072417 |  | 69943.6765 | 1.6245
290.3001 | 0.072376 | 0.072415 |  | 69945.8099 | 1.6246
290.4 | 0.072373 | 0.072412 |  | 69947.9433 | 1.6247
290.5 | 0.072371 | 0.07241 |  | 69950.0767 | 1.6248
290.6 | 0.072369 | 0.072408 |  | 69952.21 | 1.6249
290.7 | 0.072366 | 0.072405 |  | 69954.3434 | 1.625
290.8001 | 0.072364 | 0.072403 |  | 69956.4781 | 1.6251
290.9001 | 0.072362 | 0.072401 |  | 69958.6115 | 1.6252
291 | 0.072359 | 0.072398 |  | 69960.7449 | 1.6253
291.1 | 0.072357 | 0.072396 |  | 69962.8783 | 1.6254
291.2 | 0.072355 | 0.072394 |  | 69965.0117 | 1.6255
291.3 | 0.072352 | 0.072391 |  | 69967.145 | 1.6256
291.4001 | 0.07235 | 0.072389 |  | 69969.2797 | 1.6257
291.5001 | 0.072348 | 0.072387 |  | 69971.4131 | 1.6258
291.6 | 0.072345 | 0.072384 |  | 69973.5465 | 1.6259
291.7 | 0.072343 | 0.072382 |  | 69975.6799 | 1.626
291.8 | 0.072341 | 0.07238 |  | 69977.8133 | 1.6261
291.9 | 0.072338 | 0.072377 |  | 69979.9467 | 1.6262
292.0001 | 0.072336 | 0.072375 |  | 69982.0814 | 1.6263
292.1001 | 0.072334 | 0.072373 |  | 69984.2148 | 1.6265
292.2 | 0.072331 | 0.072371 |  | 69986.3482 | 1.6266
292.3 | 0.072329 | 0.072368 |  | 69988.4816 | 1.6267
292.4 | 0.072327 | 0.072366 |  | 69990.615 | 1.6268
292.5 | 0.072324 | 0.072364 |  | 69992.7484 | 1.6269
292.6 | 0.072322 | 0.072361 |  | 69994.8818 | 1.627
292.7001 | 0.07232 | 0.072359 |  | 69997.0165 | 1.6271
292.8001 | 0.072317 | 0.072357 |  | 69999.1499 | 1.6272
292.9 | 0.072315 | 0.072354 |  | 70001.2833 | 1.6273
293 | 0.072313 | 0.072352 |  | 70003.4167 | 1.6274
293.1 | 0.07231 | 0.07235 |  | 70005.5501 | 1.6275
293.2 | 0.072308 | 0.072347 |  | 70007.6836 | 1.6276
293.3001 | 0.072306 | 0.072345 |  | 70009.8183 | 1.6277
293.4001 | 0.072303 | 0.072343 |  | 70011.9517 | 1.6278
293.5001 | 0.072301 | 0.07234 |  | 70014.0851 | 1.6279
293.6 | 0.072299 | 0.072338 |  | 70016.2185 | 1.628
293.7 | 0.072296 | 0.072336 |  | 70018.3519 | 1.6281
293.8 | 0.072294 | 0.072333 |  | 70020.4853 | 1.6282
293.9 | 0.072292 | 0.072331 |  | 70022.6187 | 1.6283
294.0001 | 0.072289 | 0.072328 |  | 70024.7535 | 1.6284
294.1001 | 0.072287 | 0.072326 |  | 70026.8869 | 1.6285
294.2001 | 0.072285 | 0.072324 |  | 70029.0203 | 1.6286
294.3 | 0.072282 | 0.072321 |  | 70031.1537 | 1.6287
294.4 | 0.07228 | 0.072319 |  | 70033.2872 | 1.6288
294.5 | 0.072278 | 0.072317 |  | 70035.4206 | 1.6289
294.6 | 0.072275 | 0.072314 |  | 70037.554 | 1.629
294.7 | 0.072273 | 0.072312 |  | 70039.6874 | 1.6291
294.8001 | 0.07227 | 0.07231 |  | 70041.8222 | 1.6292
294.9001 | 0.072268 | 0.072307 |  | 70043.9556 | 1.6293
295 | 0.072266 | 0.072305 |  | 70046.089 | 1.6294
295.1 | 0.072263 | 0.072303 |  | 70048.2224 | 1.6295
295.2 | 0.072261 | 0.0723 |  | 70050.3559 | 1.6296
295.3 | 0.072259 | 0.072298 |  | 70052.4893 | 1.6297
295.4 | 0.072256 | 0.072296 |  | 70054.6227 | 1.6298
295.5 | 0.072254 | 0.072293 |  | 70056.7562 | 1.6299
295.6001 | 0.072252 | 0.072291 |  | 70058.8909 | 1.63
295.7001 | 0.072249 | 0.072289 |  | 70061.0243 | 1.6301
295.8 | 0.072247 | 0.072286 |  | 70063.1578 | 1.6302
295.9 | 0.072245 | 0.072284 |  | 70065.2912 | 1.6303
296 | 0.072242 | 0.072282 |  | 70067.4247 | 1.6304
296.1 | 0.07224 | 0.072279 |  | 70069.5581 | 1.6305
296.2 | 0.072238 | 0.072277 |  | 70071.6915 | 1.6306
296.3 | 0.072235 | 0.072275 |  | 70073.825 | 1.6308
296.4001 | 0.072233 | 0.072272 |  | 70075.9597 | 1.6309
296.5001 | 0.072231 | 0.07227 |  | 70078.0932 | 1.631
296.6 | 0.072228 | 0.072268 |  | 70080.2266 | 1.6311
296.7 | 0.072226 | 0.072265 |  | 70082.3601 | 1.6312
296.8 | 0.072224 | 0.072263 |  | 70084.4935 | 1.6313
296.9 | 0.072221 | 0.072261 |  | 70086.627 | 1.6314
297 | 0.072219 | 0.072258 |  | 70088.7604 | 1.6315
297.1 | 0.072217 | 0.072256 |  | 70090.8939 | 1.6316
297.2001 | 0.072214 | 0.072254 |  | 70093.0286 | 1.6317
297.3001 | 0.072212 | 0.072251 |  | 70095.1621 | 1.6318
297.4001 | 0.072209 | 0.072249 |  | 70097.2955 | 1.6319
297.5 | 0.072207 | 0.072247 |  | 70099.429 | 1.632
297.6 | 0.072205 | 0.072244 |  | 70101.5624 | 1.6321
297.7 | 0.072202 | 0.072242 |  | 70103.6959 | 1.6322
297.8 | 0.0722 | 0.072239 |  | 70105.8294 | 1.6323
297.9 | 0.072198 | 0.072237 |  | 70107.9628 | 1.6324
298 | 0.072195 | 0.072235 |  | 70110.0963 | 1.6325
298.1001 | 0.072193 | 0.072232 |  | 70112.2311 | 1.6326
298.2001 | 0.072191 | 0.07223 |  | 70114.3645 | 1.6327
298.3001 | 0.072188 | 0.072228 |  | 70116.498 | 1.6328
298.4 | 0.072186 | 0.072225 |  | 70118.6314 | 1.6329
298.5 | 0.072184 | 0.072223 |  | 70120.7649 | 1.633
298.6 | 0.072181 | 0.072221 |  | 70122.8984 | 1.6331
298.7 | 0.072179 | 0.072218 |  | 70125.0318 | 1.6332
298.8 | 0.072177 | 0.072216 |  | 70127.1653 | 1.6333
298.9 | 0.072174 | 0.072214 |  | 70129.2988 | 1.6334
299 | 0.072172 | 0.072211 |  | 70131.4323 | 1.6335
299.1001 | 0.072169 | 0.072209 |  | 70133.567 | 1.6336
299.2001 | 0.072167 | 0.072207 |  | 70135.7005 | 1.6337
299.3001 | 0.072165 | 0.072204 |  | 70137.834 | 1.6338
299.4 | 0.072162 | 0.072202 |  | 70139.9675 | 1.6339
299.5 | 0.07216 | 0.0722 |  | 70142.1009 | 1.634
299.6 | 0.072158 | 0.072197 |  | 70144.2344 | 1.6341
299.7 | 0.072155 | 0.072195 |  | 70146.3679 | 1.6342
299.8 | 0.072153 | 0.072192 |  | 70148.5014 | 1.6344
299.9 | 0.072151 | 0.07219 |  | 70150.6349 | 1.6345
300 | 0.072148 | 0.072188 |  | 70152.7683 | 1.6346
300.1 | 0.072146 | 0.072185 |  | 70154.9018 | 1.6347
300.2001 | 0.072144 | 0.072183 |  | 70157.0366 | 1.6348
300.3001 | 0.072141 | 0.072181 |  | 70159.1701 | 1.6349
300.4001 | 0.072139 | 0.072178 |  | 70161.3036 | 1.635
300.5001 | 0.072136 | 0.072176 |  | 70163.4371 | 1.6351
300.6 | 0.072134 | 0.072174 |  | 70165.5706 | 1.6352
300.7 | 0.072132 | 0.072171 |  | 70167.7041 | 1.6353
300.8 | 0.072129 | 0.072169 |  | 70169.8375 | 1.6354
300.9 | 0.072127 | 0.072167 |  | 70171.971 | 1.6355
301 | 0.072125 | 0.072164 |  | 70174.1045 | 1.6356
301.1 | 0.072122 | 0.072162 |  | 70176.238 | 1.6357
301.2 | 0.07212 | 0.07216 |  | 70178.3715 | 1.6358
301.3 | 0.072118 | 0.072157 |  | 70180.505 | 1.6359
301.4001 | 0.072115 | 0.072155 |  | 70182.6398 | 1.636
301.5001 | 0.072113 | 0.072152 |  | 70184.7733 | 1.6361
301.6001 | 0.07211 | 0.07215 |  | 70186.9068 | 1.6362
301.7001 | 0.072108 | 0.072148 |  | 70189.0403 | 1.6363
301.8 | 0.072106 | 0.072145 |  | 70191.1738 | 1.6364
301.9 | 0.072103 | 0.072143 |  | 70193.3073 | 1.6365
302 | 0.072101 | 0.072141 |  | 70195.4408 | 1.6366
302.1 | 0.072099 | 0.072138 |  | 70197.5743 | 1.6367
302.2 | 0.072096 | 0.072136 |  | 70199.7078 | 1.6368
302.3 | 0.072094 | 0.072134 |  | 70201.8413 | 1.6369
302.4 | 0.072092 | 0.072131 |  | 70203.9749 | 1.637
302.5 | 0.072089 | 0.072129 |  | 70206.1084 | 1.6371
302.6 | 0.072087 | 0.072126 |  | 70208.2419 | 1.6372
302.7 | 0.072084 | 0.072124 |  | 70210.3754 | 1.6373
302.8001 | 0.072082 | 0.072122 |  | 70212.5102 | 1.6375
302.9001 | 0.07208 | 0.072119 |  | 70214.6437 | 1.6376
303.0001 | 0.072077 | 0.072117 |  | 70216.7772 | 1.6377
303.1001 | 0.072075 | 0.072115 |  | 70218.9108 | 1.6378
303.2 | 0.072073 | 0.072112 |  | 70221.0443 | 1.6379
303.3 | 0.07207 | 0.07211 |  | 70223.1778 | 1.638
303.4 | 0.072068 | 0.072108 |  | 70225.3113 | 1.6381
303.5 | 0.072066 | 0.072105 |  | 70227.4448 | 1.6382
303.6 | 0.072063 | 0.072103 |  | 70229.5783 | 1.6383
303.7 | 0.072061 | 0.0721 |  | 70231.7119 | 1.6384
303.8 | 0.072058 | 0.072098 |  | 70233.8454 | 1.6385
303.9 | 0.072056 | 0.072096 |  | 70235.9789 | 1.6386
304 | 0.072054 | 0.072093 |  | 70238.1124 | 1.6387
304.1 | 0.072051 | 0.072091 |  | 70240.246 | 1.6388
304.2 | 0.072049 | 0.072089 |  | 70242.3795 | 1.6389
304.3 | 0.072047 | 0.072086 |  | 70244.513 | 1.639
304.4001 | 0.072044 | 0.072084 |  | 70246.6479 | 1.6391
304.5001 | 0.072042 | 0.072082 |  | 70248.7814 | 1.6392
304.6001 | 0.072039 | 0.072079 |  | 70250.9149 | 1.6393
304.7001 | 0.072037 | 0.072077 |  | 70253.0485 | 1.6394
304.8001 | 0.072035 | 0.072074 |  | 70255.182 | 1.6395
304.9001 | 0.072032 | 0.072072 |  | 70257.3155 | 1.6396
305.0001 | 0.07203 | 0.07207 |  | 70259.4491 | 1.6397
305.1 | 0.072028 | 0.072067 |  | 70261.5826 | 1.6398
305.2 | 0.072025 | 0.072065 |  | 70263.7161 | 1.6399
305.3 | 0.072023 | 0.072063 |  | 70265.8497 | 1.64
305.4 | 0.07202 | 0.07206 |  | 70267.9832 | 1.6401
305.5 | 0.072018 | 0.072058 |  | 70270.1168 | 1.6403
305.6 | 0.072016 | 0.072056 |  | 70272.2503 | 1.6404
305.7 | 0.072013 | 0.072053 |  | 70274.3839 | 1.6405
305.8 | 0.072011 | 0.072051 |  | 70276.5174 | 1.6406
305.9 | 0.072009 | 0.072048 |  | 70278.651 | 1.6407
306 | 0.072006 | 0.072046 |  | 70280.7845 | 1.6408
306.1 | 0.072004 | 0.072044 |  | 70282.918 | 1.6409
306.2 | 0.072001 | 0.072041 |  | 70285.0516 | 1.641
306.3 | 0.071999 | 0.072039 |  | 70287.1851 | 1.6411
306.4 | 0.071997 | 0.072037 |  | 70289.3187 | 1.6412
306.5 | 0.071994 | 0.072034 |  | 70291.4523 | 1.6413
306.6 | 0.071992 | 0.072032 |  | 70293.5858 | 1.6414
306.7001 | 0.07199 | 0.072029 |  | 70295.7207 | 1.6415
306.8001 | 0.071987 | 0.072027 |  | 70297.8542 | 1.6416
306.9001 | 0.071985 | 0.072025 |  | 70299.9878 | 1.6417
307.0001 | 0.071982 | 0.072022 |  | 70302.1213 | 1.6418
307.1001 | 0.07198 | 0.07202 |  | 70304.2549 | 1.6419
307.2001 | 0.071978 | 0.072018 |  | 70306.3885 | 1.642
307.3001 | 0.071975 | 0.072015 |  | 70308.522 | 1.6421
307.4001 | 0.071973 | 0.072013 |  | 70310.6556 | 1.6422
307.5001 | 0.071971 | 0.07201 |  | 70312.7892 | 1.6423
307.6001 | 0.071968 | 0.072008 |  | 70314.9227 | 1.6424
307.7001 | 0.071966 | 0.072006 |  | 70317.0563 | 1.6425
307.8 | 0.071963 | 0.072003 |  | 70319.1898 | 1.6426
307.9 | 0.071961 | 0.072001 |  | 70321.3234 | 1.6427
308 | 0.071959 | 0.071999 |  | 70323.457 | 1.6429
308.1 | 0.071956 | 0.071996 |  | 70325.5906 | 1.643
308.2 | 0.071954 | 0.071994 |  | 70327.7241 | 1.6431
308.3 | 0.071951 | 0.071991 |  | 70329.8577 | 1.6432
308.4 | 0.071949 | 0.071989 |  | 70331.9913 | 1.6433
308.5 | 0.071947 | 0.071987 |  | 70334.1249 | 1.6434
308.6 | 0.071944 | 0.071984 |  | 70336.2584 | 1.6435
308.7 | 0.071942 | 0.071982 |  | 70338.392 | 1.6436
308.8 | 0.07194 | 0.07198 |  | 70340.5256 | 1.6437
308.9 | 0.071937 | 0.071977 |  | 70342.6592 | 1.6438
309 | 0.071935 | 0.071975 |  | 70344.7927 | 1.6439
309.1 | 0.071932 | 0.071972 |  | 70346.9263 | 1.644
309.2 | 0.07193 | 0.07197 |  | 70349.0599 | 1.6441
309.3 | 0.071928 | 0.071968 |  | 70351.1935 | 1.6442
309.4 | 0.071925 | 0.071965 |  | 70353.3271 | 1.6443
309.5 | 0.071923 | 0.071963 |  | 70355.4607 | 1.6444
309.6 | 0.07192 | 0.07196 |  | 70357.5943 | 1.6445
309.7 | 0.071918 | 0.071958 |  | 70359.7278 | 1.6446
309.8 | 0.071916 | 0.071956 |  | 70361.8614 | 1.6447
309.9 | 0.071913 | 0.071953 |  | 70363.995 | 1.6448
310 | 0.071911 | 0.071951 |  | 70366.1286 | 1.6449
310.1 | 0.071909 | 0.071949 |  | 70368.2622 | 1.645
310.2 | 0.071906 | 0.071946 |  | 70370.3958 | 1.6451
310.3 | 0.071904 | 0.071944 |  | 70372.5294 | 1.6453
310.4 | 0.071901 | 0.071941 |  | 70374.663 | 1.6454
310.5 | 0.071899 | 0.071939 |  | 70376.7966 | 1.6455
310.6 | 0.071897 | 0.071937 |  | 70378.9302 | 1.6456
310.7 | 0.071894 | 0.071934 |  | 70381.0638 | 1.6457
310.8 | 0.071892 | 0.071932 |  | 70383.1974 | 1.6458
310.9 | 0.071889 | 0.071929 |  | 70385.331 | 1.6459
311 | 0.071887 | 0.071927 |  | 70387.4646 | 1.646
311.1 | 0.071885 | 0.071925 |  | 70389.5982 | 1.6461
311.2 | 0.071882 | 0.071922 |  | 70391.7318 | 1.6462
311.3 | 0.07188 | 0.07192 |  | 70393.8654 | 1.6463
311.4 | 0.071877 | 0.071918 |  | 70395.999 | 1.6464
311.5 | 0.071875 | 0.071915 |  | 70398.1326 | 1.6465
311.6 | 0.071873 | 0.071913 |  | 70400.2662 | 1.6466
311.7 | 0.07187 | 0.07191 |  | 70402.3998 | 1.6467
311.8 | 0.071868 | 0.071908 |  | 70404.5334 | 1.6468
311.9 | 0.071866 | 0.071906 |  | 70406.6671 | 1.6469
312 | 0.071863 | 0.071903 |  | 70408.8007 | 1.647
312.1 | 0.071861 | 0.071901 |  | 70410.9343 | 1.6471
312.2 | 0.071858 | 0.071898 |  | 70413.0679 | 1.6472
312.3 | 0.071856 | 0.071896 |  | 70415.2015 | 1.6473
312.4 | 0.071854 | 0.071894 |  | 70417.3351 | 1.6475
312.5 | 0.071851 | 0.071891 |  | 70419.4688 | 1.6476
312.6 | 0.071849 | 0.071889 |  | 70421.6024 | 1.6477
312.7 | 0.071846 | 0.071886 |  | 70423.736 | 1.6478
312.8 | 0.071844 | 0.071884 |  | 70425.8696 | 1.6479
312.9 | 0.071842 | 0.071882 |  | 70428.0032 | 1.648
313 | 0.071839 | 0.071879 |  | 70430.1369 | 1.6481
313.1 | 0.071837 | 0.071877 |  | 70432.2705 | 1.6482
313.2 | 0.071834 | 0.071875 |  | 70434.4041 | 1.6483
313.3 | 0.071832 | 0.071872 |  | 70436.5377 | 1.6484
313.4 | 0.07183 | 0.07187 |  | 70438.6714 | 1.6485
313.5 | 0.071827 | 0.071867 |  | 70440.805 | 1.6486
313.6 | 0.071825 | 0.071865 |  | 70442.9386 | 1.6487
313.7 | 0.071822 | 0.071863 |  | 70445.0723 | 1.6488
313.8001 | 0.07182 | 0.07186 |  | 70447.2059 | 1.6489
313.9001 | 0.071818 | 0.071858 |  | 70449.3395 | 1.649
314.0001 | 0.071815 | 0.071855 |  | 70451.4732 | 1.6491
314.1001 | 0.071813 | 0.071853 |  | 70453.6068 | 1.6492
314.2001 | 0.07181 | 0.071851 |  | 70455.7404 | 1.6493
314.3001 | 0.071808 | 0.071848 |  | 70457.8741 | 1.6494
314.4001 | 0.071806 | 0.071846 |  | 70460.0077 | 1.6496
314.5001 | 0.071803 | 0.071843 |  | 70462.1414 | 1.6497
314.6001 | 0.071801 | 0.071841 |  | 70464.275 | 1.6498
314.7001 | 0.071798 | 0.071839 |  | 70466.4086 | 1.6499
314.8 | 0.071796 | 0.071836 |  | 70468.541 | 1.65
314.9 | 0.071794 | 0.071834 |  | 70470.6746 | 1.6501
315 | 0.071791 | 0.071831 |  | 70472.8083 | 1.6502
315.1 | 0.071789 | 0.071829 |  | 70474.9419 | 1.6503
315.2 | 0.071786 | 0.071827 |  | 70477.0756 | 1.6504
315.3 | 0.071784 | 0.071824 |  | 70479.2092 | 1.6505
315.4 | 0.071782 | 0.071822 |  | 70481.3429 | 1.6506
315.5 | 0.071779 | 0.071819 |  | 70483.4765 | 1.6507
315.6 | 0.071777 | 0.071817 |  | 70485.6102 | 1.6508
315.7 | 0.071774 | 0.071815 |  | 70487.7438 | 1.6509
315.8 | 0.071772 | 0.071812 |  | 70489.8775 | 1.651
315.9 | 0.07177 | 0.07181 |  | 70492.0111 | 1.6511
316 | 0.071767 | 0.071807 |  | 70494.1448 | 1.6512
316.1 | 0.071765 | 0.071805 |  | 70496.2785 | 1.6513
316.2 | 0.071762 | 0.071803 |  | 70498.4121 | 1.6514
316.3 | 0.07176 | 0.0718 |  | 70500.5458 | 1.6515
316.4 | 0.071758 | 0.071798 |  | 70502.6794 | 1.6517
316.5001 | 0.071755 | 0.071795 |  | 70504.8131 | 1.6518
316.6001 | 0.071753 | 0.071793 |  | 70506.9468 | 1.6519
316.7001 | 0.07175 | 0.071791 |  | 70509.0804 | 1.652
316.8001 | 0.071748 | 0.071788 |  | 70511.2141 | 1.6521
316.9001 | 0.071746 | 0.071786 |  | 70513.3478 | 1.6522
317.0001 | 0.071743 | 0.071783 |  | 70515.4814 | 1.6523
317.1 | 0.071741 | 0.071781 |  | 70517.6138 | 1.6524
317.2 | 0.071738 | 0.071779 |  | 70519.7475 | 1.6525
317.3 | 0.071736 | 0.071776 |  | 70521.8811 | 1.6526
317.4 | 0.071733 | 0.071774 |  | 70524.0148 | 1.6527
317.5 | 0.071731 | 0.071771 |  | 70526.1485 | 1.6528
317.6 | 0.071729 | 0.071769 |  | 70528.2822 | 1.6529
317.7 | 0.071726 | 0.071767 |  | 70530.4158 | 1.653
317.8 | 0.071724 | 0.071764 |  | 70532.5495 | 1.6531
317.9 | 0.071721 | 0.071762 |  | 70534.6832 | 1.6532
318 | 0.071719 | 0.071759 |  | 70536.8169 | 1.6533
318.1 | 0.071717 | 0.071757 |  | 70538.9506 | 1.6534
318.2 | 0.071714 | 0.071755 |  | 70541.0842 | 1.6536
318.3001 | 0.071712 | 0.071752 |  | 70543.2179 | 1.6537
318.4001 | 0.071709 | 0.07175 |  | 70545.3516 | 1.6538
318.5001 | 0.071707 | 0.071747 |  | 70547.4853 | 1.6539
318.6001 | 0.071705 | 0.071745 |  | 70549.619 | 1.654
318.7001 | 0.071702 | 0.071743 |  | 70551.7527 | 1.6541
318.8 | 0.0717 | 0.07174 |  | 70553.8851 | 1.6542
318.9 | 0.071697 | 0.071738 |  | 70556.0187 | 1.6543
319 | 0.071695 | 0.071735 |  | 70558.1524 | 1.6544
319.1 | 0.071693 | 0.071733 |  | 70560.2861 | 1.6545
319.2 | 0.07169 | 0.07173 |  | 70562.4198 | 1.6546
319.3 | 0.071688 | 0.071728 |  | 70564.5535 | 1.6547
319.4 | 0.071685 | 0.071726 |  | 70566.6872 | 1.6548
319.5 | 0.071683 | 0.071723 |  | 70568.8209 | 1.6549
319.6 | 0.07168 | 0.071721 |  | 70570.9546 | 1.655
319.7001 | 0.071678 | 0.071718 |  | 70573.0883 | 1.6551
319.8001 | 0.071676 | 0.071716 |  | 70575.222 | 1.6552
319.9001 | 0.071673 | 0.071714 |  | 70577.3557 | 1.6554
320.0001 | 0.071671 | 0.071711 |  | 70579.4894 | 1.6555
320.1 | 0.071668 | 0.071709 |  | 70581.6218 | 1.6556
320.2 | 0.071666 | 0.071706 |  | 70583.7555 | 1.6557
320.3 | 0.071664 | 0.071704 |  | 70585.8892 | 1.6558
320.4 | 0.071661 | 0.071702 |  | 70588.0229 | 1.6559
320.5 | 0.071659 | 0.071699 |  | 70590.1566 | 1.656
320.6 | 0.071656 | 0.071697 |  | 70592.2903 | 1.6561
320.7 | 0.071654 | 0.071694 |  | 70594.424 | 1.6562
320.8 | 0.071651 | 0.071692 |  | 70596.5577 | 1.6563
320.9 | 0.071649 | 0.071689 |  | 70598.6915 | 1.6564
321.0001 | 0.071647 | 0.071687 |  | 70600.8252 | 1.6565
321.1001 | 0.071644 | 0.071685 |  | 70602.9589 | 1.6566
321.2001 | 0.071642 | 0.071682 |  | 70605.0926 | 1.6567
321.3 | 0.071639 | 0.07168 |  | 70607.225 | 1.6568
321.4 | 0.071637 | 0.071677 |  | 70609.3587 | 1.6569
321.5 | 0.071634 | 0.071675 |  | 70611.4924 | 1.657
321.6 | 0.071632 | 0.071673 |  | 70613.6262 | 1.6572
321.7 | 0.07163 | 0.07167 |  | 70615.7599 | 1.6573
321.8 | 0.071627 | 0.071668 |  | 70617.8936 | 1.6574
321.9 | 0.071625 | 0.071665 |  | 70620.0273 | 1.6575
322 | 0.071622 | 0.071663 |  | 70622.1611 | 1.6576
322.1001 | 0.07162 | 0.07166 |  | 70624.2948 | 1.6577
322.2001 | 0.071618 | 0.071658 |  | 70626.4285 | 1.6578
322.3001 | 0.071615 | 0.071656 |  | 70628.5622 | 1.6579
322.4 | 0.071613 | 0.071653 |  | 70630.6947 | 1.658
322.5 | 0.07161 | 0.071651 |  | 70632.8284 | 1.6581
322.6 | 0.071608 | 0.071648 |  | 70634.9621 | 1.6582
322.7 | 0.071605 | 0.071646 |  | 70637.0958 | 1.6583
322.8 | 0.071603 | 0.071644 |  | 70639.2296 | 1.6584
322.9 | 0.071601 | 0.071641 |  | 70641.3633 | 1.6585
323 | 0.071598 | 0.071639 |  | 70643.497 | 1.6586
323.1001 | 0.071596 | 0.071636 |  | 70645.6308 | 1.6587
323.2001 | 0.071593 | 0.071634 |  | 70647.7645 | 1.6589
323.3001 | 0.071591 | 0.071631 |  | 70649.8983 | 1.659
323.4 | 0.071588 | 0.071629 |  | 70652.0307 | 1.6591
323.5 | 0.071586 | 0.071627 |  | 70654.1644 | 1.6592
323.6 | 0.071584 | 0.071624 |  | 70656.2982 | 1.6593
323.7 | 0.071581 | 0.071622 |  | 70658.4319 | 1.6594
323.8 | 0.071579 | 0.071619 |  | 70660.5657 | 1.6595
323.9 | 0.071576 | 0.071617 |  | 70662.6994 | 1.6596
324.0001 | 0.071574 | 0.071614 |  | 70664.8332 | 1.6597
324.1001 | 0.071571 | 0.071612 |  | 70666.9669 | 1.6598
324.2001 | 0.071569 | 0.07161 |  | 70669.1007 | 1.6599
324.3 | 0.071567 | 0.071607 |  | 70671.2331 | 1.66
324.4 | 0.071564 | 0.071605 |  | 70673.3668 | 1.6601
324.5 | 0.071562 | 0.071602 |  | 70675.5006 | 1.6602
324.6 | 0.071559 | 0.0716 |  | 70677.6344 | 1.6603
324.7 | 0.071557 | 0.071598 |  | 70679.7681 | 1.6604
324.8 | 0.071554 | 0.071595 |  | 70681.9019 | 1.6606
324.9001 | 0.071552 | 0.071593 |  | 70684.0356 | 1.6607
325.0001 | 0.07155 | 0.07159 |  | 70686.1694 | 1.6608
325.1 | 0.071547 | 0.071588 |  | 70688.3018 | 1.6609
325.2 | 0.071545 | 0.071585 |  | 70690.4356 | 1.661
325.3 | 0.071542 | 0.071583 |  | 70692.5693 | 1.6611
325.4 | 0.07154 | 0.071581 |  | 70694.7031 | 1.6612
325.5 | 0.071537 | 0.071578 |  | 70696.8369 | 1.6613
325.6 | 0.071535 | 0.071576 |  | 70698.9706 | 1.6614
325.7001 | 0.071533 | 0.071573 |  | 70701.1044 | 1.6615
325.8001 | 0.07153 | 0.071571 |  | 70703.2382 | 1.6616
325.9 | 0.071528 | 0.071568 |  | 70705.3706 | 1.6617
326 | 0.071525 | 0.071566 |  | 70707.5044 | 1.6618
326.1 | 0.071523 | 0.071564 |  | 70709.6382 | 1.6619
326.2 | 0.07152 | 0.071561 |  | 70711.7719 | 1.662
326.3 | 0.071518 | 0.071559 |  | 70713.9057 | 1.6622
326.4001 | 0.071516 | 0.071556 |  | 70716.0395 | 1.6623
326.5001 | 0.071513 | 0.071554 |  | 70718.1733 | 1.6624
326.6001 | 0.071511 | 0.071551 |  | 70720.307 | 1.6625
326.7 | 0.071508 | 0.071549 |  | 70722.4395 | 1.6626
326.8 | 0.071506 | 0.071547 |  | 70724.5733 | 1.6627
326.9 | 0.071503 | 0.071544 |  | 70726.7071 | 1.6628
327 | 0.071501 | 0.071542 |  | 70728.8408 | 1.6629
327.1 | 0.071498 | 0.071539 |  | 70730.9746 | 1.663
327.2001 | 0.071496 | 0.071537 |  | 70733.1084 | 1.6631
327.3001 | 0.071494 | 0.071534 |  | 70735.2422 | 1.6632
327.4 | 0.071491 | 0.071532 |  | 70737.3747 | 1.6633
327.5 | 0.071489 | 0.071529 |  | 70739.5084 | 1.6634
327.6 | 0.071486 | 0.071527 |  | 70741.6422 | 1.6635
327.7 | 0.071484 | 0.071525 |  | 70743.776 | 1.6636
327.8 | 0.071481 | 0.071522 |  | 70745.9098 | 1.6638
327.9001 | 0.071479 | 0.07152 |  | 70748.0436 | 1.6639
328.0001 | 0.071477 | 0.071517 |  | 70750.1774 | 1.664
328.1 | 0.071474 | 0.071515 |  | 70752.3099 | 1.6641
328.2 | 0.071472 | 0.071512 |  | 70754.4437 | 1.6642
328.3 | 0.071469 | 0.07151 |  | 70756.5775 | 1.6643
328.4 | 0.071467 | 0.071508 |  | 70758.7113 | 1.6644
328.5 | 0.071464 | 0.071505 |  | 70760.8451 | 1.6645
328.6001 | 0.071462 | 0.071503 |  | 70762.9789 | 1.6646
328.7001 | 0.071459 | 0.0715 |  | 70765.1126 | 1.6647
328.8 | 0.071457 | 0.071498 |  | 70767.2451 | 1.6648
328.9 | 0.071455 | 0.071495 |  | 70769.3789 | 1.6649
329 | 0.071452 | 0.071493 |  | 70771.5127 | 1.665
329.1 | 0.07145 | 0.071491 |  | 70773.6465 | 1.6651
329.2001 | 0.071447 | 0.071488 |  | 70775.7804 | 1.6653
329.3001 | 0.071445 | 0.071486 |  | 70777.9142 | 1.6654
329.4 | 0.071442 | 0.071483 |  | 70780.0467 | 1.6655
329.5 | 0.07144 | 0.071481 |  | 70782.1805 | 1.6656
329.6 | 0.071437 | 0.071478 |  | 70784.3143 | 1.6657
329.7 | 0.071435 | 0.071476 |  | 70786.4481 | 1.6658
329.8001 | 0.071433 | 0.071473 |  | 70788.5819 | 1.6659
329.9001 | 0.07143 | 0.071471 |  | 70790.7157 | 1.666
330 | 0.071428 | 0.071469 |  | 70792.8482 | 1.6661
330.1 | 0.071425 | 0.071466 |  | 70794.982 | 1.6662
330.2 | 0.071423 | 0.071464 |  | 70797.1158 | 1.6663
330.3 | 0.07142 | 0.071461 |  | 70799.2497 | 1.6664
330.4001 | 0.071418 | 0.071459 |  | 70801.3835 | 1.6665
330.5001 | 0.071415 | 0.071456 |  | 70803.5173 | 1.6666
330.6 | 0.071413 | 0.071454 |  | 70805.6498 | 1.6668
330.7 | 0.071411 | 0.071451 |  | 70807.7836 | 1.6669
330.8 | 0.071408 | 0.071449 |  | 70809.9175 | 1.667
330.9 | 0.071406 | 0.071447 |  | 70812.0513 | 1.6671
331.0001 | 0.071403 | 0.071444 |  | 70814.1851 | 1.6672
331.1001 | 0.071401 | 0.071442 |  | 70816.3189 | 1.6673
331.2 | 0.071398 | 0.071439 |  | 70818.4515 | 1.6674
331.3 | 0.071396 | 0.071437 |  | 70820.5853 | 1.6675
331.4 | 0.071393 | 0.071434 |  | 70822.7191 | 1.6676
331.5 | 0.071391 | 0.071432 |  | 70824.8529 | 1.6677
331.6001 | 0.071389 | 0.071429 |  | 70826.9868 | 1.6678
331.7001 | 0.071386 | 0.071427 |  | 70829.1206 | 1.6679
331.8 | 0.071384 | 0.071425 |  | 70831.2531 | 1.668
331.9 | 0.071381 | 0.071422 |  | 70833.387 | 1.6682
332 | 0.071379 | 0.07142 |  | 70835.5208 | 1.6683
332.1 | 0.071376 | 0.071417 |  | 70837.6546 | 1.6684
332.2001 | 0.071374 | 0.071415 |  | 70839.7885 | 1.6685
332.3 | 0.071371 | 0.071412 |  | 70841.921 | 1.6686
332.4 | 0.071369 | 0.07141 |  | 70844.0548 | 1.6687
332.5 | 0.071366 | 0.071407 |  | 70846.1887 | 1.6688
332.6 | 0.071364 | 0.071405 |  | 70848.3225 | 1.6689
332.7001 | 0.071362 | 0.071403 |  | 70850.4564 | 1.669
332.8001 | 0.071359 | 0.0714 |  | 70852.5902 | 1.6691
332.9 | 0.071357 | 0.071398 |  | 70854.7228 | 1.6692
333 | 0.071354 | 0.071395 |  | 70856.8566 | 1.6693
333.1 | 0.071352 | 0.071393 |  | 70858.9905 | 1.6694
333.2001 | 0.071349 | 0.07139 |  | 70861.1243 | 1.6696
333.3001 | 0.071347 | 0.071388 |  | 70863.2582 | 1.6697
333.4 | 0.071344 | 0.071385 |  | 70865.3907 | 1.6698
333.5 | 0.071342 | 0.071383 |  | 70867.5246 | 1.6699
333.6 | 0.071339 | 0.07138 |  | 70869.6584 | 1.67
333.7 | 0.071337 | 0.071378 |  | 70871.7923 | 1.6701
333.8001 | 0.071335 | 0.071376 |  | 70873.9261 | 1.6702
333.9 | 0.071332 | 0.071373 |  | 70876.0587 | 1.6703
334 | 0.07133 | 0.071371 |  | 70878.1925 | 1.6704
334.1 | 0.071327 | 0.071368 |  | 70880.3264 | 1.6705
334.2 | 0.071325 | 0.071366 |  | 70882.4602 | 1.6706
334.3001 | 0.071322 | 0.071363 |  | 70884.5941 | 1.6707
334.4 | 0.07132 | 0.071361 |  | 70886.7267 | 1.6708
334.5 | 0.071317 | 0.071358 |  | 70888.8605 | 1.671
334.6 | 0.071315 | 0.071356 |  | 70890.9944 | 1.6711
334.7 | 0.071312 | 0.071354 |  | 70893.1283 | 1.6712
334.8001 | 0.07131 | 0.071351 |  | 70895.2621 | 1.6713
334.9 | 0.071308 | 0.071349 |  | 70897.3947 | 1.6714
335 | 0.071305 | 0.071346 |  | 70899.5286 | 1.6715
335.1 | 0.071303 | 0.071344 |  | 70901.6624 | 1.6716
335.2001 | 0.0713 | 0.071341 |  | 70903.7963 | 1.6717
335.3001 | 0.071298 | 0.071339 |  | 70905.9302 | 1.6718
335.4 | 0.071295 | 0.071336 |  | 70908.0627 | 1.6719
335.5 | 0.071293 | 0.071334 |  | 70910.1966 | 1.672
335.6 | 0.07129 | 0.071331 |  | 70912.3305 | 1.6721
335.7001 | 0.071288 | 0.071329 |  | 70914.4644 | 1.6722
335.8001 | 0.071285 | 0.071327 |  | 70916.5982 | 1.6724
335.9 | 0.071283 | 0.071324 |  | 70918.7308 | 1.6725
336 | 0.07128 | 0.071322 |  | 70920.8647 | 1.6726
336.1 | 0.071278 | 0.071319 |  | 70922.9986 | 1.6727
336.2001 | 0.071276 | 0.071317 |  | 70925.1325 | 1.6728
336.3 | 0.071273 | 0.071314 |  | 70927.265 | 1.6729
336.4 | 0.071271 | 0.071312 |  | 70929.3989 | 1.673
336.5 | 0.071268 | 0.071309 |  | 70931.5328 | 1.6731
336.6001 | 0.071266 | 0.071307 |  | 70933.6667 | 1.6732
336.7001 | 0.071263 | 0.071304 |  | 70935.8006 | 1.6733
336.8 | 0.071261 | 0.071302 |  | 70937.9332 | 1.6734
336.9 | 0.071258 | 0.071299 |  | 70940.0671 | 1.6735
337 | 0.071256 | 0.071297 |  | 70942.201 | 1.6737
337.1001 | 0.071253 | 0.071295 |  | 70944.3349 | 1.6738
337.2 | 0.071251 | 0.071292 |  | 70946.4674 | 1.6739
337.3 | 0.071248 | 0.07129 |  | 70948.6013 | 1.674
337.4 | 0.071246 | 0.071287 |  | 70950.7352 | 1.6741
337.5001 | 0.071244 | 0.071285 |  | 70952.8691 | 1.6742
337.6001 | 0.071241 | 0.071282 |  | 70955.003 | 1.6743
337.7 | 0.071239 | 0.07128 |  | 70957.1356 | 1.6744
337.8 | 0.071236 | 0.071277 |  | 70959.2695 | 1.6745
337.9 | 0.071234 | 0.071275 |  | 70961.4034 | 1.6746
338.0001 | 0.071231 | 0.071272 |  | 70963.5373 | 1.6747
338.1 | 0.071229 | 0.07127 |  | 70965.6699 | 1.6748
338.2 | 0.071226 | 0.071267 |  | 70967.8038 | 1.675
338.3 | 0.071224 | 0.071265 |  | 70969.9377 | 1.6751
338.4001 | 0.071221 | 0.071263 |  | 70972.0717 | 1.6752
338.5 | 0.071219 | 0.07126 |  | 70974.2043 | 1.6753
338.6 | 0.071216 | 0.071258 |  | 70976.3382 | 1.6754
338.7 | 0.071214 | 0.071255 |  | 70978.4721 | 1.6755
338.8001 | 0.071211 | 0.071253 |  | 70980.606 | 1.6756
338.9 | 0.071209 | 0.07125 |  | 70982.7386 | 1.6757
339 | 0.071207 | 0.071248 |  | 70984.8725 | 1.6758
339.1 | 0.071204 | 0.071245 |  | 70987.0064 | 1.6759
339.2001 | 0.071202 | 0.071243 |  | 70989.1403 | 1.676
339.3001 | 0.071199 | 0.07124 |  | 70991.2743 | 1.6761
339.4 | 0.071197 | 0.071238 |  | 70993.4069 | 1.6763
339.5 | 0.071194 | 0.071235 |  | 70995.5408 | 1.6764
339.6001 | 0.071192 | 0.071233 |  | 70997.6747 | 1.6765
339.7001 | 0.071189 | 0.07123 |  | 70999.8086 | 1.6766
339.8 | 0.071187 | 0.071228 |  | 71001.9413 | 1.6767
339.9 | 0.071184 | 0.071226 |  | 71004.0752 | 1.6768
340.0001 | 0.071182 | 0.071223 |  | 71006.2091 | 1.6769
340.1001 | 0.071179 | 0.071221 |  | 71008.343 | 1.677
340.2 | 0.071177 | 0.071218 |  | 71010.4757 | 1.6771
340.3 | 0.071174 | 0.071216 |  | 71012.6096 | 1.6772
340.4001 | 0.071172 | 0.071213 |  | 71014.7435 | 1.6773
340.5001 | 0.071169 | 0.071211 |  | 71016.8774 | 1.6774
340.6 | 0.071167 | 0.071208 |  | 71019.0101 | 1.6776
340.7 | 0.071164 | 0.071206 |  | 71021.144 | 1.6777
340.8001 | 0.071162 | 0.071203 |  | 71023.2779 | 1.6778
340.9 | 0.07116 | 0.071201 |  | 71025.4106 | 1.6779
341 | 0.071157 | 0.071198 |  | 71027.5445 | 1.678
341.1 | 0.071155 | 0.071196 |  | 71029.6785 | 1.6781
341.2001 | 0.071152 | 0.071193 |  | 71031.8124 | 1.6782
341.3 | 0.07115 | 0.071191 |  | 71033.945 | 1.6783
341.4 | 0.071147 | 0.071188 |  | 71036.079 | 1.6784
341.5 | 0.071145 | 0.071186 |  | 71038.2129 | 1.6785
341.6001 | 0.071142 | 0.071184 |  | 71040.3469 | 1.6786
341.7 | 0.07114 | 0.071181 |  | 71042.4795 | 1.6788
341.8 | 0.071137 | 0.071179 |  | 71044.6134 | 1.6789
341.9 | 0.071135 | 0.071176 |  | 71046.7474 | 1.679
342.0001 | 0.071132 | 0.071174 |  | 71048.8813 | 1.6791
342.1 | 0.07113 | 0.071171 |  | 71051.014 | 1.6792
342.2 | 0.071127 | 0.071169 |  | 71053.1479 | 1.6793
342.3001 | 0.071125 | 0.071166 |  | 71055.2819 | 1.6794
342.4001 | 0.071122 | 0.071164 |  | 71057.4158 | 1.6795
342.5 | 0.07112 | 0.071161 |  | 71059.5485 | 1.6796
342.6 | 0.071117 | 0.071159 |  | 71061.6824 | 1.6797
342.7001 | 0.071115 | 0.071156 |  | 71063.8164 | 1.6798
342.8 | 0.071112 | 0.071154 |  | 71065.949 | 1.68
342.9 | 0.07111 | 0.071151 |  | 71068.083 | 1.6801
343 | 0.071107 | 0.071149 |  | 71070.217 | 1.6802
343.1001 | 0.071105 | 0.071146 |  | 71072.3509 | 1.6803
343.2 | 0.071102 | 0.071144 |  | 71074.4836 | 1.6804
343.3 | 0.0711 | 0.071141 |  | 71076.6175 | 1.6805
343.4001 | 0.071098 | 0.071139 |  | 71078.7515 | 1.6806
343.5 | 0.071095 | 0.071136 |  | 71080.8842 | 1.6807
343.6 | 0.071093 | 0.071134 |  | 71083.0181 | 1.6808
343.7 | 0.07109 | 0.071132 |  | 71085.1521 | 1.6809
343.8001 | 0.071088 | 0.071129 |  | 71087.2861 | 1.681
343.9 | 0.071085 | 0.071127 |  | 71089.4187 | 1.6812
344 | 0.071083 | 0.071124 |  | 71091.5527 | 1.6813
344.1001 | 0.07108 | 0.071122 |  | 71093.6867 | 1.6814
344.2001 | 0.071078 | 0.071119 |  | 71095.8207 | 1.6815
344.3 | 0.071075 | 0.071117 |  | 71097.9533 | 1.6816
344.4 | 0.071073 | 0.071114 |  | 71100.0873 | 1.6817
344.5001 | 0.07107 | 0.071112 |  | 71102.2213 | 1.6818
344.6 | 0.071068 | 0.071109 |  | 71104.354 | 1.6819
344.7 | 0.071065 | 0.071107 |  | 71106.4879 | 1.682
344.8001 | 0.071063 | 0.071104 |  | 71108.6219 | 1.6821
344.9 | 0.07106 | 0.071102 |  | 71110.7546 | 1.6822
345 | 0.071058 | 0.071099 |  | 71112.8886 | 1.6824
345.1 | 0.071055 | 0.071097 |  | 71115.0226 | 1.6825
345.2001 | 0.071053 | 0.071094 |  | 71117.1565 | 1.6826
345.3 | 0.07105 | 0.071092 |  | 71119.2892 | 1.6827
345.4 | 0.071048 | 0.071089 |  | 71121.4232 | 1.6828
345.5001 | 0.071045 | 0.071087 |  | 71123.5572 | 1.6829
345.6 | 0.071043 | 0.071084 |  | 71125.6899 | 1.683
345.7 | 0.07104 | 0.071082 |  | 71127.8239 | 1.6831
345.8 | 0.071038 | 0.071079 |  | 71129.9579 | 1.6832
345.9001 | 0.071035 | 0.071077 |  | 71132.0919 | 1.6833
346 | 0.071033 | 0.071074 |  | 71134.2245 | 1.6835
346.1 | 0.07103 | 0.071072 |  | 71136.3585 | 1.6836
346.2001 | 0.071028 | 0.071069 |  | 71138.4925 | 1.6837
346.3 | 0.071025 | 0.071067 |  | 71140.6252 | 1.6838
346.4 | 0.071023 | 0.071064 |  | 71142.7592 | 1.6839
346.5001 | 0.07102 | 0.071062 |  | 71144.8932 | 1.684
346.6 | 0.071018 | 0.071059 |  | 71147.0259 | 1.6841
346.7 | 0.071015 | 0.071057 |  | 71149.1599 | 1.6842
346.8001 | 0.071013 | 0.071055 |  | 71151.2939 | 1.6843
346.9 | 0.07101 | 0.071052 |  | 71153.4266 | 1.6844
347 | 0.071008 | 0.07105 |  | 71155.5606 | 1.6845
347.1 | 0.071005 | 0.071047 |  | 71157.6946 | 1.6847
347.2001 | 0.071003 | 0.071045 |  | 71159.8287 | 1.6848
347.3 | 0.071 | 0.071042 |  | 71161.9614 | 1.6849
347.4 | 0.070998 | 0.07104 |  | 71164.0954 | 1.685
347.5001 | 0.070995 | 0.071037 |  | 71166.2294 | 1.6851
347.6 | 0.070993 | 0.071035 |  | 71168.3621 | 1.6852
347.7 | 0.07099 | 0.071032 |  | 71170.4961 | 1.6853
347.8001 | 0.070988 | 0.07103 |  | 71172.6301 | 1.6854
347.9 | 0.070985 | 0.071027 |  | 71174.7628 | 1.6855
348 | 0.070983 | 0.071025 |  | 71176.8968 | 1.6856
348.1001 | 0.07098 | 0.071022 |  | 71179.0309 | 1.6858
348.2 | 0.070978 | 0.07102 |  | 71181.1636 | 1.6859
348.3 | 0.070975 | 0.071017 |  | 71183.2976 | 1.686
348.4001 | 0.070973 | 0.071015 |  | 71185.4316 | 1.6861
348.5 | 0.07097 | 0.071012 |  | 71187.5643 | 1.6862
348.6 | 0.070968 | 0.07101 |  | 71189.6984 | 1.6863
348.7001 | 0.070965 | 0.071007 |  | 71191.8324 | 1.6864
348.8 | 0.070963 | 0.071005 |  | 71193.9651 | 1.6865
348.9 | 0.07096 | 0.071002 |  | 71196.0991 | 1.6866
349.0001 | 0.070958 | 0.071 |  | 71198.2332 | 1.6867
349.1 | 0.070955 | 0.070997 |  | 71200.3659 | 1.6869
349.2 | 0.070953 | 0.070995 |  | 71202.4999 | 1.687
349.3001 | 0.07095 | 0.070992 |  | 71204.6339 | 1.6871
349.4 | 0.070948 | 0.07099 |  | 71206.7667 | 1.6872
349.5 | 0.070945 | 0.070987 |  | 71208.9007 | 1.6873
349.6001 | 0.070943 | 0.070985 |  | 71211.0347 | 1.6874
349.7 | 0.07094 | 0.070982 |  | 71213.1675 | 1.6875
349.8 | 0.070938 | 0.07098 |  | 71215.3015 | 1.6876
349.9001 | 0.070935 | 0.070977 |  | 71217.4355 | 1.6877
350 | 0.070933 | 0.070975 |  | 71219.5683 | 1.6878
350.1 | 0.07093 | 0.070972 |  | 71221.7023 | 1.688
350.2001 | 0.070928 | 0.07097 |  | 71223.8364 | 1.6881
350.3 | 0.070925 | 0.070967 |  | 71225.9691 | 1.6882
350.4 | 0.070923 | 0.070965 |  | 71228.1031 | 1.6883
350.5001 | 0.07092 | 0.070962 |  | 71230.2372 | 1.6884
350.6 | 0.070918 | 0.07096 |  | 71232.3699 | 1.6885
350.7 | 0.070915 | 0.070957 |  | 71234.504 | 1.6886
350.8001 | 0.070913 | 0.070955 |  | 71236.638 | 1.6887
350.9 | 0.07091 | 0.070952 |  | 71238.7708 | 1.6888
351 | 0.070908 | 0.07095 |  | 71240.9048 | 1.6889
351.1001 | 0.070905 | 0.070947 |  | 71243.0389 | 1.6891
351.2 | 0.070903 | 0.070945 |  | 71245.1716 | 1.6892
351.3 | 0.0709 | 0.070942 |  | 71247.3057 | 1.6893
351.4001 | 0.070898 | 0.07094 |  | 71249.4397 | 1.6894
351.5 | 0.070895 | 0.070937 |  | 71251.5725 | 1.6895
351.6 | 0.070893 | 0.070935 |  | 71253.7065 | 1.6896
351.7001 | 0.07089 | 0.070932 |  | 71255.8406 | 1.6897
351.8 | 0.070888 | 0.07093 |  | 71257.9734 | 1.6898
351.9 | 0.070885 | 0.070927 |  | 71260.1074 | 1.6899
352 | 0.070883 | 0.070925 |  | 71262.2402 | 1.69
352.1 | 0.07088 | 0.070922 |  | 71264.3742 | 1.6902
352.2001 | 0.070878 | 0.07092 |  | 71266.5083 | 1.6903
352.3 | 0.070875 | 0.070917 |  | 71268.6411 | 1.6904
352.4 | 0.070873 | 0.070915 |  | 71270.7751 | 1.6905
352.5001 | 0.07087 | 0.070912 |  | 71272.9092 | 1.6906
352.6 | 0.070868 | 0.07091 |  | 71275.042 | 1.6907
352.7 | 0.070865 | 0.070907 |  | 71277.176 | 1.6908
352.8001 | 0.070863 | 0.070905 |  | 71279.3101 | 1.6909
352.9 | 0.07086 | 0.070902 |  | 71281.4429 | 1.691
353 | 0.070858 | 0.0709 |  | 71283.577 | 1.6912
353.1001 | 0.070855 | 0.070897 |  | 71285.711 | 1.6913
353.2 | 0.070853 | 0.070895 |  | 71287.8438 | 1.6914
353.3001 | 0.07085 | 0.070892 |  | 71289.9779 | 1.6915
353.4 | 0.070848 | 0.07089 |  | 71292.1107 | 1.6916
353.5 | 0.070845 | 0.070887 |  | 71294.2447 | 1.6917
353.6001 | 0.070843 | 0.070885 |  | 71296.3788 | 1.6918
353.7 | 0.07084 | 0.070882 |  | 71298.5116 | 1.6919
353.8 | 0.070838 | 0.07088 |  | 71300.6457 | 1.692
353.9001 | 0.070835 | 0.070877 |  | 71302.7798 | 1.6922
354 | 0.070833 | 0.070875 |  | 71304.9125 | 1.6923
354.1 | 0.07083 | 0.070872 |  | 71307.0466 | 1.6924
354.2 | 0.070828 | 0.07087 |  | 71309.1794 | 1.6925
354.3 | 0.070825 | 0.070867 |  | 71311.3135 | 1.6926
354.4001 | 0.070823 | 0.070865 |  | 71313.4476 | 1.6927
354.5 | 0.07082 | 0.070862 |  | 71315.5804 | 1.6928
354.6 | 0.070818 | 0.07086 |  | 71317.7145 | 1.6929
354.7001 | 0.070815 | 0.070857 |  | 71319.8486 | 1.693
354.8 | 0.070813 | 0.070855 |  | 71321.9814 | 1.6931
354.9 | 0.07081 | 0.070852 |  | 71324.1155 | 1.6933
355 | 0.070808 | 0.070849 |  | 71326.2482 | 1.6934
355.1 | 0.070805 | 0.070847 |  | 71328.3823 | 1.6935
355.2001 | 0.070802 | 0.070844 |  | 71330.5164 | 1.6936
355.3 | 0.0708 | 0.070842 |  | 71332.6492 | 1.6937
355.4 | 0.070797 | 0.070839 |  | 71334.7833 | 1.6938
355.5001 | 0.070795 | 0.070837 |  | 71336.9174 | 1.6939
355.6 | 0.070792 | 0.070834 |  | 71339.0502 | 1.694
355.7001 | 0.07079 | 0.070832 |  | 71341.1843 | 1.6941
355.8 | 0.070787 | 0.070829 |  | 71343.3171 | 1.6943
355.9 | 0.070785 | 0.070827 |  | 71345.4513 | 1.6944
356.0001 | 0.070782 | 0.070824 |  | 71347.5854 | 1.6945
356.1 | 0.07078 | 0.070822 |  | 71349.7182 | 1.6946
356.2001 | 0.070777 | 0.070819 |  | 71351.8523 | 1.6947
356.3 | 0.070775 | 0.070817 |  | 71353.9851 | 1.6948
356.4 | 0.070772 | 0.070814 |  | 71356.1192 | 1.6949
356.5001 | 0.07077 | 0.070812 |  | 71358.2533 | 1.695
356.6 | 0.070767 | 0.070809 |  | 71360.3861 | 1.6951
356.7 | 0.070765 | 0.070807 |  | 71362.5202 | 1.6953
356.8 | 0.070762 | 0.070804 |  | 71364.6531 | 1.6954
356.9 | 0.07076 | 0.070802 |  | 71366.7872 | 1.6955
357.0001 | 0.070757 | 0.070799 |  | 71368.9213 | 1.6956
357.1 | 0.070755 | 0.070797 |  | 71371.0541 | 1.6957
357.2 | 0.070752 | 0.070794 |  | 71373.1882 | 1.6958
357.3 | 0.07075 | 0.070792 |  | 71375.3211 | 1.6959
357.4 | 0.070747 | 0.070789 |  | 71377.4552 | 1.696
357.5001 | 0.070745 | 0.070787 |  | 71379.5893 | 1.6961
357.6 | 0.070742 | 0.070784 |  | 71381.7221 | 1.6963
357.7 | 0.070739 | 0.070782 |  | 71383.8563 | 1.6964
357.8 | 0.070737 | 0.070779 |  | 71385.9891 | 1.6965
357.9 | 0.070734 | 0.070777 |  | 71388.1232 | 1.6966
358.0001 | 0.070732 | 0.070774 |  | 71390.2573 | 1.6967
358.1 | 0.070729 | 0.070771 |  | 71392.3902 | 1.6968
358.2001 | 0.070727 | 0.070769 |  | 71394.5243 | 1.6969
358.3 | 0.070724 | 0.070766 |  | 71396.6571 | 1.697
358.4 | 0.070722 | 0.070764 |  | 71398.7913 | 1.6971
358.5001 | 0.070719 | 0.070761 |  | 71400.9254 | 1.6973
358.6 | 0.070717 | 0.070759 |  | 71403.0582 | 1.6974
358.7001 | 0.070714 | 0.070756 |  | 71405.1924 | 1.6975
358.8 | 0.070712 | 0.070754 |  | 71407.3252 | 1.6976
358.9 | 0.070709 | 0.070751 |  | 71409.4594 | 1.6977
359 | 0.070707 | 0.070749 |  | 71411.5922 | 1.6978
359.1 | 0.070704 | 0.070746 |  | 71413.7263 | 1.6979
359.2001 | 0.070702 | 0.070744 |  | 71415.8605 | 1.698
359.3 | 0.070699 | 0.070741 |  | 71417.9933 | 1.6981
359.4001 | 0.070697 | 0.070739 |  | 71420.1275 | 1.6983
359.5 | 0.070694 | 0.070736 |  | 71422.2603 | 1.6984
359.6 | 0.070691 | 0.070734 |  | 71424.3945 | 1.6985
359.7001 | 0.070689 | 0.070731 |  | 71426.5286 | 1.6986
359.8 | 0.070686 | 0.070729 |  | 71428.6615 | 1.6987
359.9001 | 0.070684 | 0.070726 |  | 71430.7956 | 1.6988
360 | 0.070681 | 0.070724 |  | 71432.9285 | 1.6989
360.1 | 0.070679 | 0.070721 |  | 71435.0626 | 1.699
360.2 | 0.070676 | 0.070718 |  | 71437.1955 | 1.6992
360.3 | 0.070674 | 0.070716 |  | 71439.3296 | 1.6993
360.4001 | 0.070671 | 0.070713 |  | 71441.4638 | 1.6994
360.5 | 0.070669 | 0.070711 |  | 71443.5967 | 1.6995
360.6001 | 0.070666 | 0.070708 |  | 71445.7308 | 1.6996
360.7 | 0.070664 | 0.070706 |  | 71447.8637 | 1.6997
360.8 | 0.070661 | 0.070703 |  | 71449.9978 | 1.6998
360.9 | 0.070659 | 0.070701 |  | 71452.1307 | 1.6999
361 | 0.070656 | 0.070698 |  | 71454.2649 | 1.7
361.1001 | 0.070653 | 0.070696 |  | 71456.399 | 1.7002
361.2 | 0.070651 | 0.070693 |  | 71458.5319 | 1.7003
361.3001 | 0.070648 | 0.070691 |  | 71460.6661 | 1.7004
361.4 | 0.070646 | 0.070688 |  | 71462.7989 | 1.7005
361.5001 | 0.070643 | 0.070686 |  | 71464.9331 | 1.7006
361.6 | 0.070641 | 0.070683 |  | 71467.066 | 1.7007
361.7 | 0.070638 | 0.070681 |  | 71469.2002 | 1.7008
361.8 | 0.070636 | 0.070678 |  | 71471.333 | 1.7009
361.9 | 0.070633 | 0.070675 |  | 71473.4672 | 1.7011
362.0001 | 0.070631 | 0.070673 |  | 71475.6014 | 1.7012
362.1 | 0.070628 | 0.07067 |  | 71477.7343 | 1.7013
362.2001 | 0.070626 | 0.070668 |  | 71479.8684 | 1.7014
362.3 | 0.070623 | 0.070665 |  | 71482.0013 | 1.7015
362.4001 | 0.070621 | 0.070663 |  | 71484.1355 | 1.7016
362.5 | 0.070618 | 0.07066 |  | 71486.2684 | 1.7017
362.6 | 0.070615 | 0.070658 |  | 71488.4026 | 1.7018
362.7 | 0.070613 | 0.070655 |  | 71490.5354 | 1.7019
362.8 | 0.07061 | 0.070653 |  | 71492.6696 | 1.7021
362.9001 | 0.070608 | 0.07065 |  | 71494.8038 | 1.7022
363 | 0.070605 | 0.070648 |  | 71496.9367 | 1.7023
363.1001 | 0.070603 | 0.070645 |  | 71499.0709 | 1.7024
363.2 | 0.0706 | 0.070643 |  | 71501.2038 | 1.7025
363.3001 | 0.070598 | 0.07064 |  | 71503.338 | 1.7026
363.4 | 0.070595 | 0.070637 |  | 71505.4709 | 1.7027
363.5 | 0.070593 | 0.070635 |  | 71507.6051 | 1.7028
363.6 | 0.07059 | 0.070632 |  | 71509.738 | 1.703
363.7 | 0.070587 | 0.07063 |  | 71511.8722 | 1.7031
363.8 | 0.070585 | 0.070627 |  | 71514.005 | 1.7032
363.9 | 0.070582 | 0.070625 |  | 71516.1392 | 1.7033
364.0001 | 0.07058 | 0.070622 |  | 71518.2735 | 1.7034
364.1 | 0.070577 | 0.07062 |  | 71520.4063 | 1.7035
364.2001 | 0.070575 | 0.070617 |  | 71522.5406 | 1.7036
364.3 | 0.070572 | 0.070615 |  | 71524.6735 | 1.7037
364.4001 | 0.07057 | 0.070612 |  | 71526.8077 | 1.7039
364.5 | 0.070567 | 0.07061 |  | 71528.9406 | 1.704
364.6001 | 0.070565 | 0.070607 |  | 71531.0748 | 1.7041
364.7 | 0.070562 | 0.070604 |  | 71533.2077 | 1.7042
364.8001 | 0.07056 | 0.070602 |  | 71535.3419 | 1.7043
364.9 | 0.070557 | 0.070599 |  | 71537.4748 | 1.7044
365 | 0.070554 | 0.070597 |  | 71539.609 | 1.7045
365.1 | 0.070552 | 0.070594 |  | 71541.7419 | 1.7046
365.2 | 0.070549 | 0.070592 |  | 71543.8761 | 1.7048
365.3 | 0.070547 | 0.070589 |  | 71546.009 | 1.7049
365.4 | 0.070544 | 0.070587 |  | 71548.1433 | 1.705
365.5 | 0.070542 | 0.070584 |  | 71550.2762 | 1.7051
365.6 | 0.070539 | 0.070582 |  | 71552.4104 | 1.7052
365.7001 | 0.070537 | 0.070579 |  | 71554.5446 | 1.7053
365.8 | 0.070534 | 0.070577 |  | 71556.6775 | 1.7054
365.9001 | 0.070532 | 0.070574 |  | 71558.8118 | 1.7055
366 | 0.070529 | 0.070571 |  | 71560.9447 | 1.7056
366.1001 | 0.070526 | 0.070569 |  | 71563.0789 | 1.7058
366.2 | 0.070524 | 0.070566 |  | 71565.2118 | 1.7059
366.3001 | 0.070521 | 0.070564 |  | 71567.3461 | 1.706
366.4 | 0.070519 | 0.070561 |  | 71569.479 | 1.7061
366.5001 | 0.070516 | 0.070559 |  | 71571.6132 | 1.7062
366.6 | 0.070514 | 0.070556 |  | 71573.7461 | 1.7063
366.7001 | 0.070511 | 0.070554 |  | 71575.8804 | 1.7064
366.8 | 0.070509 | 0.070551 |  | 71578.0133 | 1.7065
366.9001 | 0.070506 | 0.070549 |  | 71580.1475 | 1.7067
367 | 0.070503 | 0.070546 |  | 71582.2805 | 1.7068
367.1001 | 0.070501 | 0.070543 |  | 71584.4147 | 1.7069
367.2 | 0.070498 | 0.070541 |  | 71586.5476 | 1.707
367.3001 | 0.070496 | 0.070538 |  | 71588.6819 | 1.7071
367.4 | 0.070493 | 0.070536 |  | 71590.8148 | 1.7072
367.5 | 0.070491 | 0.070533 |  | 71592.9491 | 1.7073
367.6 | 0.070488 | 0.070531 |  | 71595.082 | 1.7075
367.7 | 0.070486 | 0.070528 |  | 71597.2162 | 1.7076
367.8 | 0.070483 | 0.070526 |  | 71599.3492 | 1.7077
367.9 | 0.070481 | 0.070523 |  | 71601.4834 | 1.7078
368 | 0.070478 | 0.070521 |  | 71603.6164 | 1.7079
368.1 | 0.070475 | 0.070518 |  | 71605.7506 | 1.708
368.2 | 0.070473 | 0.070515 |  | 71607.8836 | 1.7081
368.3 | 0.07047 | 0.070513 |  | 71610.0178 | 1.7082
368.4 | 0.070468 | 0.07051 |  | 71612.1508 | 1.7084
368.5 | 0.070465 | 0.070508 |  | 71614.285 | 1.7085
368.6 | 0.070463 | 0.070505 |  | 71616.418 | 1.7086
368.7 | 0.07046 | 0.070503 |  | 71618.5522 | 1.7087
368.8 | 0.070458 | 0.0705 |  | 71620.6852 | 1.7088
368.9 | 0.070455 | 0.070498 |  | 71622.8194 | 1.7089
369 | 0.070452 | 0.070495 |  | 71624.9524 | 1.709
369.1 | 0.07045 | 0.070492 |  | 71627.0867 | 1.7091
369.2 | 0.070447 | 0.07049 |  | 71629.2196 | 1.7093
369.3001 | 0.070445 | 0.070487 |  | 71631.3539 | 1.7094
369.4 | 0.070442 | 0.070485 |  | 71633.4868 | 1.7095
369.5001 | 0.07044 | 0.070482 |  | 71635.6211 | 1.7096
369.6 | 0.070437 | 0.07048 |  | 71637.7541 | 1.7097
369.7001 | 0.070435 | 0.070477 |  | 71639.8883 | 1.7098
369.8 | 0.070432 | 0.070475 |  | 71642.0213 | 1.7099
369.9001 | 0.070429 | 0.070472 |  | 71644.1556 | 1.71
370 | 0.070427 | 0.070469 |  | 71646.2885 | 1.7102
370.1001 | 0.070424 | 0.070467 |  | 71648.4228 | 1.7103
370.2 | 0.070422 | 0.070464 |  | 71650.5558 | 1.7104
370.3001 | 0.070419 | 0.070462 |  | 71652.6901 | 1.7105
370.4 | 0.070417 | 0.070459 |  | 71654.823 | 1.7106
370.5001 | 0.070414 | 0.070457 |  | 71656.9573 | 1.7107
370.6 | 0.070411 | 0.070454 |  | 71659.0903 | 1.7108
370.7001 | 0.070409 | 0.070452 |  | 71661.2246 | 1.711
370.8 | 0.070406 | 0.070449 |  | 71663.3575 | 1.7111
370.9001 | 0.070404 | 0.070446 |  | 71665.4918 | 1.7112
371 | 0.070401 | 0.070444 |  | 71667.6248 | 1.7113
371.1 | 0.070399 | 0.070441 |  | 71669.7578 | 1.7114
371.2 | 0.070396 | 0.070439 |  | 71671.8921 | 1.7115
371.3 | 0.070394 | 0.070436 |  | 71674.025 | 1.7116
371.4 | 0.070391 | 0.070434 |  | 71676.1593 | 1.7117
371.5 | 0.070388 | 0.070431 |  | 71678.2923 | 1.7119
371.6 | 0.070386 | 0.070429 |  | 71680.4266 | 1.712
371.7 | 0.070383 | 0.070426 |  | 71682.5596 | 1.7121
371.8001 | 0.070381 | 0.070423 |  | 71684.6939 | 1.7122
371.9 | 0.070378 | 0.070421 |  | 71686.8269 | 1.7123
372.0001 | 0.070376 | 0.070418 |  | 71688.9612 | 1.7124
372.1 | 0.070373 | 0.070416 |  | 71691.0942 | 1.7125
372.2001 | 0.07037 | 0.070413 |  | 71693.2285 | 1.7127
372.3 | 0.070368 | 0.070411 |  | 71695.3614 | 1.7128
372.4001 | 0.070365 | 0.070408 |  | 71697.4957 | 1.7129
372.5 | 0.070363 | 0.070406 |  | 71699.6287 | 1.713
372.6001 | 0.07036 | 0.070403 |  | 71701.763 | 1.7131
372.7 | 0.070358 | 0.0704 |  | 71703.896 | 1.7132
372.8 | 0.070355 | 0.070398 |  | 71706.029 | 1.7133
372.9 | 0.070353 | 0.070395 |  | 71708.1634 | 1.7134
373 | 0.07035 | 0.070393 |  | 71710.2964 | 1.7136
373.1 | 0.070347 | 0.07039 |  | 71712.4307 | 1.7137
373.2 | 0.070345 | 0.070388 |  | 71714.5637 | 1.7138
373.3001 | 0.070342 | 0.070385 |  | 71716.698 | 1.7139
373.4 | 0.07034 | 0.070382 |  | 71718.831 | 1.714
373.5001 | 0.070337 | 0.07038 |  | 71720.9653 | 1.7141
373.6 | 0.070335 | 0.070377 |  | 71723.0983 | 1.7142
373.7001 | 0.070332 | 0.070375 |  | 71725.2326 | 1.7144
373.8 | 0.070329 | 0.070372 |  | 71727.3656 | 1.7145
373.9 | 0.070327 | 0.07037 |  | 71729.4986 | 1.7146
374 | 0.070324 | 0.070367 |  | 71731.633 | 1.7147
374.1 | 0.070322 | 0.070365 |  | 71733.766 | 1.7148
374.2001 | 0.070319 | 0.070362 |  | 71735.9003 | 1.7149
374.3 | 0.070317 | 0.070359 |  | 71738.0333 | 1.715
374.4001 | 0.070314 | 0.070357 |  | 71740.1676 | 1.7151
374.5 | 0.070311 | 0.070354 |  | 71742.3007 | 1.7153
374.6001 | 0.070309 | 0.070352 |  | 71744.435 | 1.7154
374.7 | 0.070306 | 0.070349 |  | 71746.568 | 1.7155
374.8 | 0.070304 | 0.070347 |  | 71748.701 | 1.7156
374.9 | 0.070301 | 0.070344 |  | 71750.8354 | 1.7157
375 | 0.070299 | 0.070341 |  | 71752.9684 | 1.7158
375.1001 | 0.070296 | 0.070339 |  | 71755.1027 | 1.7159
375.2 | 0.070293 | 0.070336 |  | 71757.2357 | 1.7161
375.3001 | 0.070291 | 0.070334 |  | 71759.3701 | 1.7162
375.4 | 0.070288 | 0.070331 |  | 71761.5031 | 1.7163
375.5001 | 0.070286 | 0.070329 |  | 71763.6374 | 1.7164
375.6 | 0.070283 | 0.070326 |  | 71765.7705 | 1.7165
375.7 | 0.070281 | 0.070323 |  | 71767.9035 | 1.7166
375.8 | 0.070278 | 0.070321 |  | 71770.0379 | 1.7167
375.9 | 0.070275 | 0.070318 |  | 71772.1709 | 1.7169
376.0001 | 0.070273 | 0.070316 |  | 71774.3052 | 1.717
376.1 | 0.07027 | 0.070313 |  | 71776.4383 | 1.7171
376.2001 | 0.070268 | 0.070311 |  | 71778.5726 | 1.7172
376.3 | 0.070265 | 0.070308 |  | 71780.7057 | 1.7173
376.4 | 0.070263 | 0.070305 |  | 71782.8387 | 1.7174
376.5 | 0.07026 | 0.070303 |  | 71784.973 | 1.7175
376.6 | 0.070257 | 0.0703 |  | 71787.1061 | 1.7177
376.7001 | 0.070255 | 0.070298 |  | 71789.2404 | 1.7178
376.8 | 0.070252 | 0.070295 |  | 71791.3735 | 1.7179
376.9001 | 0.07025 | 0.070293 |  | 71793.5078 | 1.718
377 | 0.070247 | 0.07029 |  | 71795.6409 | 1.7181
377.1 | 0.070244 | 0.070287 |  | 71797.7739 | 1.7182
377.2001 | 0.070242 | 0.070285 |  | 71799.9083 | 1.7183
377.3 | 0.070239 | 0.070282 |  | 71802.0414 | 1.7185
377.4001 | 0.070237 | 0.07028 |  | 71804.1757 | 1.7186
377.5 | 0.070234 | 0.070277 |  | 71806.3088 | 1.7187
377.6 | 0.070232 | 0.070275 |  | 71808.4418 | 1.7188
377.7 | 0.070229 | 0.070272 |  | 71810.5762 | 1.7189
377.8 | 0.070226 | 0.070269 |  | 71812.7092 | 1.719
377.9001 | 0.070224 | 0.070267 |  | 71814.8436 | 1.7191
378 | 0.070221 | 0.070264 |  | 71816.9767 | 1.7193
378.1001 | 0.070219 | 0.070262 |  | 71819.111 | 1.7194
378.2 | 0.070216 | 0.070259 |  | 71821.2441 | 1.7195
378.3 | 0.070214 | 0.070257 |  | 71823.3772 | 1.7196
378.4001 | 0.070211 | 0.070254 |  | 71825.5115 | 1.7197
378.5 | 0.070208 | 0.070251 |  | 71827.6446 | 1.7198
378.6001 | 0.070206 | 0.070249 |  | 71829.779 | 1.7199
378.7 | 0.070203 | 0.070246 |  | 71831.912 | 1.7201
378.8 | 0.070201 | 0.070244 |  | 71834.0451 | 1.7202
378.9001 | 0.070198 | 0.070241 |  | 71836.1795 | 1.7203
379 | 0.070195 | 0.070238 |  | 71838.3126 | 1.7204
379.1001 | 0.070193 | 0.070236 |  | 71840.4469 | 1.7205
379.2 | 0.07019 | 0.070233 |  | 71842.58 | 1.7206
379.3 | 0.070188 | 0.070231 |  | 71844.7131 | 1.7207
379.4001 | 0.070185 | 0.070228 |  | 71846.8475 | 1.7209
379.5 | 0.070183 | 0.070226 |  | 71848.9806 | 1.721
379.6001 | 0.07018 | 0.070223 |  | 71851.1149 | 1.7211
379.7 | 0.070177 | 0.07022 |  | 71853.248 | 1.7212
379.8 | 0.070175 | 0.070218 |  | 71855.3811 | 1.7213
379.9001 | 0.070172 | 0.070215 |  | 71857.5155 | 1.7214
380 | 0.07017 | 0.070213 |  | 71859.6486 | 1.7215
380.1001 | 0.070167 | 0.07021 |  | 71861.783 | 1.7217
380.2 | 0.070164 | 0.070208 |  | 71863.9161 | 1.7218
380.3 | 0.070162 | 0.070205 |  | 71866.0491 | 1.7219
380.4001 | 0.070159 | 0.070202 |  | 71868.1835 | 1.722
380.5 | 0.070157 | 0.0702 |  | 71870.3166 | 1.7221
380.6001 | 0.070154 | 0.070197 |  | 71872.451 | 1.7222
380.7 | 0.070151 | 0.070195 |  | 71874.5841 | 1.7223
380.8 | 0.070149 | 0.070192 |  | 71876.7172 | 1.7225
380.9001 | 0.070146 | 0.070189 |  | 71878.8516 | 1.7226
381 | 0.070144 | 0.070187 |  | 71880.9847 | 1.7227
381.1 | 0.070141 | 0.070184 |  | 71883.1178 | 1.7228
381.2 | 0.070139 | 0.070182 |  | 71885.2522 | 1.7229
381.3 | 0.070136 | 0.070179 |  | 71887.3853 | 1.723
381.4001 | 0.070133 | 0.070176 |  | 71889.5197 | 1.7231
381.5 | 0.070131 | 0.070174 |  | 71891.6528 | 1.7233
381.6 | 0.070128 | 0.070171 |  | 71893.7859 | 1.7234
381.7001 | 0.070126 | 0.070169 |  | 71895.9203 | 1.7235
381.8 | 0.070123 | 0.070166 |  | 71898.0534 | 1.7236
381.9001 | 0.07012 | 0.070164 |  | 71900.1879 | 1.7237
382 | 0.070118 | 0.070161 |  | 71902.321 | 1.7238
382.1 | 0.070115 | 0.070158 |  | 71904.4541 | 1.724
382.2001 | 0.070113 | 0.070156 |  | 71906.5885 | 1.7241
382.3 | 0.07011 | 0.070153 |  | 71908.7216 | 1.7242
382.4 | 0.070107 | 0.070151 |  | 71910.8547 | 1.7243
382.5001 | 0.070105 | 0.070148 |  | 71912.9891 | 1.7244
382.6 | 0.070102 | 0.070145 |  | 71915.1223 | 1.7245
382.7 | 0.0701 | 0.070143 |  | 71917.2554 | 1.7246
382.8 | 0.070097 | 0.07014 |  | 71919.3898 | 1.7248
382.9 | 0.070094 | 0.070138 |  | 71921.5229 | 1.7249
383.0001 | 0.070092 | 0.070135 |  | 71923.6573 | 1.725
383.1 | 0.070089 | 0.070132 |  | 71925.7905 | 1.7251
383.2 | 0.070087 | 0.07013 |  | 71927.9236 | 1.7252
383.3001 | 0.070084 | 0.070127 |  | 71930.058 | 1.7253
383.4 | 0.070081 | 0.070125 |  | 71932.1911 | 1.7254
383.5 | 0.070079 | 0.070122 |  | 71934.3243 | 1.7256
383.6001 | 0.070076 | 0.07012 |  | 71936.4587 | 1.7257
383.7 | 0.070074 | 0.070117 |  | 71938.5918 | 1.7258
383.8001 | 0.070071 | 0.070114 |  | 71940.7263 | 1.7259
383.9 | 0.070068 | 0.070112 |  | 71942.8594 | 1.726
384 | 0.070066 | 0.070109 |  | 71944.9925 | 1.7261
384.1001 | 0.070063 | 0.070107 |  | 71947.127 | 1.7263
384.2 | 0.070061 | 0.070104 |  | 71949.2601 | 1.7264
384.3 | 0.070058 | 0.070101 |  | 71951.3932 | 1.7265
384.4001 | 0.070056 | 0.070099 |  | 71953.5277 | 1.7266
384.5 | 0.070053 | 0.070096 |  | 71955.6608 | 1.7267
384.6 | 0.07005 | 0.070094 |  | 71957.794 | 1.7268
384.7001 | 0.070048 | 0.070091 |  | 71959.9284 | 1.7269
384.8 | 0.070045 | 0.070088 |  | 71962.0615 | 1.7271
384.9 | 0.070043 | 0.070086 |  | 71964.1947 | 1.7272
385.0001 | 0.07004 | 0.070083 |  | 71966.3291 | 1.7273
385.1 | 0.070037 | 0.070081 |  | 71968.4623 | 1.7274
385.2 | 0.070035 | 0.070078 |  | 71970.5954 | 1.7275
385.3001 | 0.070032 | 0.070075 |  | 71972.7299 | 1.7276
385.4 | 0.07003 | 0.070073 |  | 71974.863 | 1.7278
385.5 | 0.070027 | 0.07007 |  | 71976.9962 | 1.7279
385.6 | 0.070024 | 0.070068 |  | 71979.1306 | 1.728
385.7 | 0.070022 | 0.070065 |  | 71981.2638 | 1.7281
385.8001 | 0.070019 | 0.070062 |  | 71983.3982 | 1.7282
385.9 | 0.070017 | 0.07006 |  | 71985.5314 | 1.7283
386 | 0.070014 | 0.070057 |  | 71987.6646 | 1.7284
386.1001 | 0.070011 | 0.070055 |  | 71989.799 | 1.7286
386.2 | 0.070009 | 0.070052 |  | 71991.9322 | 1.7287
386.3 | 0.070006 | 0.070049 |  | 71994.0653 | 1.7288
386.4001 | 0.070003 | 0.070047 |  | 71996.1998 | 1.7289
386.5 | 0.070001 | 0.070044 |  | 71998.333 | 1.729
386.6 | 0.069998 | 0.070042 |  | 72000.4661 | 1.7291
386.7001 | 0.069996 | 0.070039 |  | 72002.6006 | 1.7293
386.8 | 0.069993 | 0.070036 |  | 72004.7338 | 1.7294
386.9 | 0.06999 | 0.070034 |  | 72006.8669 | 1.7295
387.0001 | 0.069988 | 0.070031 |  | 72009.0014 | 1.7296
387.1 | 0.069985 | 0.070029 |  | 72011.1346 | 1.7297
387.2 | 0.069983 | 0.070026 |  | 72013.2678 | 1.7298
387.3001 | 0.06998 | 0.070023 |  | 72015.4022 | 1.7299
387.4 | 0.069977 | 0.070021 |  | 72017.5354 | 1.7301
387.5 | 0.069975 | 0.070018 |  | 72019.6686 | 1.7302
387.6001 | 0.069972 | 0.070016 |  | 72021.8031 | 1.7303
387.7 | 0.06997 | 0.070013 |  | 72023.9362 | 1.7304
387.8 | 0.069967 | 0.07001 |  | 72026.0694 | 1.7305
387.9 | 0.069964 | 0.070008 |  | 72028.2026 | 1.7306
388.0001 | 0.069962 | 0.070005 |  | 72030.3371 | 1.7308
388.1 | 0.069959 | 0.070003 |  | 72032.4703 | 1.7309
388.2 | 0.069957 | 0.07 |  | 72034.6034 | 1.731
388.3001 | 0.069954 | 0.069997 |  | 72036.7379 | 1.7311
388.4 | 0.069951 | 0.069995 |  | 72038.8711 | 1.7312
388.5 | 0.069949 | 0.069992 |  | 72041.0043 | 1.7313
388.6001 | 0.069946 | 0.06999 |  | 72043.1388 | 1.7315
388.7 | 0.069944 | 0.069987 |  | 72045.272 | 1.7316
388.8 | 0.069941 | 0.069984 |  | 72047.4052 | 1.7317
388.9001 | 0.069938 | 0.069982 |  | 72049.5397 | 1.7318
389 | 0.069936 | 0.069979 |  | 72051.6729 | 1.7319
389.1 | 0.069933 | 0.069977 |  | 72053.8061 | 1.732
389.2001 | 0.06993 | 0.069974 |  | 72055.9406 | 1.7321
389.3 | 0.069928 | 0.069971 |  | 72058.0737 | 1.7323
389.4 | 0.069925 | 0.069969 |  | 72060.2069 | 1.7324
389.5001 | 0.069923 | 0.069966 |  | 72062.3414 | 1.7325
389.6 | 0.06992 | 0.069964 |  | 72064.4746 | 1.7326
389.7 | 0.069917 | 0.069961 |  | 72066.6078 | 1.7327
389.8 | 0.069915 | 0.069958 |  | 72068.741 | 1.7328
389.9001 | 0.069912 | 0.069956 |  | 72070.8756 | 1.733
390 | 0.06991 | 0.069953 |  | 72073.0088 | 1.7331
390.1 | 0.069907 | 0.069951 |  | 72075.142 | 1.7332
390.2001 | 0.069904 | 0.069948 |  | 72077.2765 | 1.7333
390.3 | 0.069902 | 0.069945 |  | 72079.4097 | 1.7334
390.4 | 0.069899 | 0.069943 |  | 72081.5429 | 1.7335
390.5001 | 0.069897 | 0.06994 |  | 72083.6774 | 1.7337
390.6 | 0.069894 | 0.069937 |  | 72085.8106 | 1.7338
390.7 | 0.069891 | 0.069935 |  | 72087.9438 | 1.7339
390.8 | 0.069889 | 0.069932 |  | 72090.077 | 1.734
390.9001 | 0.069886 | 0.06993 |  | 72092.2116 | 1.7341
391 | 0.069883 | 0.069927 |  | 72094.3448 | 1.7342
391.1 | 0.069881 | 0.069924 |  | 72096.478 | 1.7344
391.2001 | 0.069878 | 0.069922 |  | 72098.6125 | 1.7345
391.3 | 0.069876 | 0.069919 |  | 72100.7457 | 1.7346
391.4 | 0.069873 | 0.069917 |  | 72102.879 | 1.7347
391.5 | 0.06987 | 0.069914 |  | 72105.0122 | 1.7348
391.6001 | 0.069868 | 0.069911 |  | 72107.1467 | 1.7349
391.7 | 0.069865 | 0.069909 |  | 72109.2799 | 1.7351
391.8 | 0.069862 | 0.069906 |  | 72111.4132 | 1.7352
391.9001 | 0.06986 | 0.069904 |  | 72113.5477 | 1.7353
392 | 0.069857 | 0.069901 |  | 72115.6809 | 1.7354
392.1 | 0.069855 | 0.069898 |  | 72117.8142 | 1.7355
392.2 | 0.069852 | 0.069896 |  | 72119.9474 | 1.7356
392.3001 | 0.069849 | 0.069893 |  | 72122.0819 | 1.7357
392.4 | 0.069847 | 0.06989 |  | 72124.2152 | 1.7359
392.5 | 0.069844 | 0.069888 |  | 72126.3484 | 1.736
392.6001 | 0.069842 | 0.069885 |  | 72128.4829 | 1.7361
392.7 | 0.069839 | 0.069883 |  | 72130.6162 | 1.7362
392.8 | 0.069836 | 0.06988 |  | 72132.7494 | 1.7363
392.9 | 0.069834 | 0.069877 |  | 72134.8827 | 1.7364
393.0001 | 0.069831 | 0.069875 |  | 72137.0172 | 1.7366
393.1 | 0.069828 | 0.069872 |  | 72139.1504 | 1.7367
393.2 | 0.069826 | 0.069869 |  | 72141.2837 | 1.7368
393.3001 | 0.069823 | 0.069867 |  | 72143.4182 | 1.7369
393.4001 | 0.069821 | 0.069864 |  | 72145.5515 | 1.737
393.5 | 0.069818 | 0.069862 |  | 72147.6847 | 1.7371
393.6 | 0.069815 | 0.069859 |  | 72149.818 | 1.7373
393.7001 | 0.069813 | 0.069856 |  | 72151.9525 | 1.7374
393.8 | 0.06981 | 0.069854 |  | 72154.0858 | 1.7375
393.9 | 0.069807 | 0.069851 |  | 72156.219 | 1.7376
394 | 0.069805 | 0.069849 |  | 72158.3523 | 1.7377
394.1001 | 0.069802 | 0.069846 |  | 72160.4868 | 1.7378
394.2 | 0.0698 | 0.069843 |  | 72162.6201 | 1.738
394.3 | 0.069797 | 0.069841 |  | 72164.7533 | 1.7381
394.4 | 0.069794 | 0.069838 |  | 72166.8866 | 1.7382
394.5001 | 0.069792 | 0.069835 |  | 72169.0212 | 1.7383
394.6 | 0.069789 | 0.069833 |  | 72171.1544 | 1.7384
394.7 | 0.069786 | 0.06983 |  | 72173.2877 | 1.7385
394.8001 | 0.069784 | 0.069828 |  | 72175.4223 | 1.7387
394.9001 | 0.069781 | 0.069825 |  | 72177.5555 | 1.7388
395 | 0.069779 | 0.069822 |  | 72179.6888 | 1.7389
395.1 | 0.069776 | 0.06982 |  | 72181.8221 | 1.739
395.2001 | 0.069773 | 0.069817 |  | 72183.9566 | 1.7391
395.3001 | 0.069771 | 0.069814 |  | 72186.0899 | 1.7392
395.4 | 0.069768 | 0.069812 |  | 72188.2232 | 1.7394
395.5 | 0.069765 | 0.069809 |  | 72190.3564 | 1.7395
395.6001 | 0.069763 | 0.069807 |  | 72192.491 | 1.7396
395.7001 | 0.06976 | 0.069804 |  | 72194.6243 | 1.7397
395.8 | 0.069758 | 0.069801 |  | 72196.7576 | 1.7398
395.9 | 0.069755 | 0.069799 |  | 72198.8908 | 1.74
396.0001 | 0.069752 | 0.069796 |  | 72201.0254 | 1.7401
396.1001 | 0.06975 | 0.069793 |  | 72203.1587 | 1.7402
396.2 | 0.069747 | 0.069791 |  | 72205.292 | 1.7403
396.3 | 0.069744 | 0.069788 |  | 72207.4253 | 1.7404
396.4001 | 0.069742 | 0.069786 |  | 72209.5598 | 1.7405
396.5001 | 0.069739 | 0.069783 |  | 72211.6931 | 1.7407
396.6 | 0.069737 | 0.06978 |  | 72213.8264 | 1.7408
396.7 | 0.069734 | 0.069778 |  | 72215.9597 | 1.7409
396.8 | 0.069731 | 0.069775 |  | 72218.093 | 1.741
396.9001 | 0.069729 | 0.069772 |  | 72220.2276 | 1.7411
397 | 0.069726 | 0.06977 |  | 72222.3609 | 1.7412
397.1 | 0.069723 | 0.069767 |  | 72224.4941 | 1.7414
397.2 | 0.069721 | 0.069765 |  | 72226.6274 | 1.7415
397.3001 | 0.069718 | 0.069762 |  | 72228.762 | 1.7416
397.4 | 0.069715 | 0.069759 |  | 72230.8953 | 1.7417
397.5 | 0.069713 | 0.069757 |  | 72233.0286 | 1.7418
397.6 | 0.06971 | 0.069754 |  | 72235.1619 | 1.7419
397.7001 | 0.069708 | 0.069751 |  | 72237.2965 | 1.7421
397.8 | 0.069705 | 0.069749 |  | 72239.4298 | 1.7422
397.9 | 0.069702 | 0.069746 |  | 72241.5631 | 1.7423
398 | 0.0697 | 0.069744 |  | 72243.6964 | 1.7424
398.1001 | 0.069697 | 0.069741 |  | 72245.831 | 1.7425
398.2001 | 0.069694 | 0.069738 |  | 72247.9643 | 1.7426
398.3 | 0.069692 | 0.069736 |  | 72250.0976 | 1.7428
398.4 | 0.069689 | 0.069733 |  | 72252.2309 | 1.7429
398.5 | 0.069686 | 0.06973 |  | 72254.3642 | 1.743
398.6001 | 0.069684 | 0.069728 |  | 72256.4989 | 1.7431
398.7 | 0.069681 | 0.069725 |  | 72258.6322 | 1.7432
398.8 | 0.069679 | 0.069722 |  | 72260.7655 | 1.7434
398.9 | 0.069676 | 0.06972 |  | 72262.8988 | 1.7435
399.0001 | 0.069673 | 0.069717 |  | 72265.0334 | 1.7436
399.1001 | 0.069671 | 0.069715 |  | 72267.1667 | 1.7437
399.2 | 0.069668 | 0.069712 |  | 72269.3 | 1.7438
399.3 | 0.069665 | 0.069709 |  | 72271.4334 | 1.7439
399.4 | 0.069663 | 0.069707 |  | 72273.5667 | 1.7441
399.5001 | 0.06966 | 0.069704 |  | 72275.7013 | 1.7442
399.6 | 0.069657 | 0.069701 |  | 72277.8346 | 1.7443
399.7 | 0.069655 | 0.069699 |  | 72279.9679 | 1.7444
399.8 | 0.069652 | 0.069696 |  | 72282.1013 | 1.7445
399.9 | 0.06965 | 0.069693 |  | 72284.2346 | 1.7446
400.0001 | 0.069647 | 0.069691 |  | 72286.3692 | 1.7448
400.1 | 0.069644 | 0.069688 |  | 72288.5025 | 1.7449
400.2 | 0.069642 | 0.069686 |  | 72290.6359 | 1.745
400.3 | 0.069639 | 0.069683 |  | 72292.7692 | 1.7451
400.4001 | 0.069636 | 0.06968 |  | 72294.9038 | 1.7452
400.5001 | 0.069634 | 0.069678 |  | 72297.0372 | 1.7454
400.6 | 0.069631 | 0.069675 |  | 72299.1705 | 1.7455
400.7 | 0.069628 | 0.069672 |  | 72301.3038 | 1.7456
400.8 | 0.069626 | 0.06967 |  | 72303.4372 | 1.7457
400.9001 | 0.069623 | 0.069667 |  | 72305.5718 | 1.7458
401.0001 | 0.06962 | 0.069664 |  | 72307.7052 | 1.7459
401.1 | 0.069618 | 0.069662 |  | 72309.8385 | 1.7461
401.2 | 0.069615 | 0.069659 |  | 72311.9718 | 1.7462
401.3 | 0.069613 | 0.069657 |  | 72314.1052 | 1.7463
401.4001 | 0.06961 | 0.069654 |  | 72316.2398 | 1.7464
401.5001 | 0.069607 | 0.069651 |  | 72318.3732 | 1.7465
401.6 | 0.069605 | 0.069649 |  | 72320.5065 | 1.7466
401.7 | 0.069602 | 0.069646 |  | 72322.6399 | 1.7468
401.8 | 0.069599 | 0.069643 |  | 72324.7732 | 1.7469
401.9001 | 0.069597 | 0.069641 |  | 72326.9079 | 1.747
402.0001 | 0.069594 | 0.069638 |  | 72329.0412 | 1.7471
402.1 | 0.069591 | 0.069635 |  | 72331.1746 | 1.7472
402.2 | 0.069589 | 0.069633 |  | 72333.3079 | 1.7474
402.3 | 0.069586 | 0.06963 |  | 72335.4413 | 1.7475
402.4 | 0.069583 | 0.069628 |  | 72337.5746 | 1.7476
402.5001 | 0.069581 | 0.069625 |  | 72339.7093 | 1.7477
402.6 | 0.069578 | 0.069622 |  | 72341.8426 | 1.7478
402.7 | 0.069575 | 0.06962 |  | 72343.976 | 1.7479
402.8 | 0.069573 | 0.069617 |  | 72346.1094 | 1.7481
402.9 | 0.06957 | 0.069614 |  | 72348.2427 | 1.7482
403.0001 | 0.069568 | 0.069612 |  | 72350.3774 | 1.7483
403.1001 | 0.069565 | 0.069609 |  | 72352.5107 | 1.7484
403.2 | 0.069562 | 0.069606 |  | 72354.6441 | 1.7485
403.3 | 0.06956 | 0.069604 |  | 72356.7775 | 1.7487
403.4 | 0.069557 | 0.069601 |  | 72358.9108 | 1.7488
403.5 | 0.069554 | 0.069598 |  | 72361.0442 | 1.7489
403.6001 | 0.069552 | 0.069596 |  | 72363.1789 | 1.749
403.7 | 0.069549 | 0.069593 |  | 72365.3122 | 1.7491
403.8 | 0.069546 | 0.06959 |  | 72367.4456 | 1.7492
403.9 | 0.069544 | 0.069588 |  | 72369.579 | 1.7494
404 | 0.069541 | 0.069585 |  | 72371.7124 | 1.7495
404.1001 | 0.069538 | 0.069583 |  | 72373.847 | 1.7496
404.2001 | 0.069536 | 0.06958 |  | 72375.9804 | 1.7497
404.3 | 0.069533 | 0.069577 |  | 72378.1138 | 1.7498
404.4 | 0.06953 | 0.069575 |  | 72380.2472 | 1.75
404.5 | 0.069528 | 0.069572 |  | 72382.3806 | 1.7501
404.6 | 0.069525 | 0.069569 |  | 72384.5139 | 1.7502
404.7001 | 0.069522 | 0.069567 |  | 72386.6486 | 1.7503
404.8001 | 0.06952 | 0.069564 |  | 72388.782 | 1.7504
404.9 | 0.069517 | 0.069561 |  | 72390.9154 | 1.7505
405 | 0.069514 | 0.069559 |  | 72393.0488 | 1.7507
405.1 | 0.069512 | 0.069556 |  | 72395.1822 | 1.7508
405.2 | 0.069509 | 0.069553 |  | 72397.3156 | 1.7509
405.3001 | 0.069507 | 0.069551 |  | 72399.4503 | 1.751
405.4001 | 0.069504 | 0.069548 |  | 72401.5837 | 1.7511
405.5 | 0.069501 | 0.069545 |  | 72403.717 | 1.7513
405.6 | 0.069499 | 0.069543 |  | 72405.8504 | 1.7514
405.7 | 0.069496 | 0.06954 |  | 72407.9838 | 1.7515
405.8 | 0.069493 | 0.069537 |  | 72410.1172 | 1.7516
405.9 | 0.069491 | 0.069535 |  | 72412.2506 | 1.7517
406.0001 | 0.069488 | 0.069532 |  | 72414.3853 | 1.7518
406.1001 | 0.069485 | 0.06953 |  | 72416.5187 | 1.752
406.2 | 0.069483 | 0.069527 |  | 72418.6521 | 1.7521
406.3 | 0.06948 | 0.069524 |  | 72420.7855 | 1.7522
406.4 | 0.069477 | 0.069522 |  | 72422.9189 | 1.7523
406.5 | 0.069475 | 0.069519 |  | 72425.0523 | 1.7524
406.6001 | 0.069472 | 0.069516 |  | 72427.1871 | 1.7526
406.7001 | 0.069469 | 0.069514 |  | 72429.3205 | 1.7527
406.8 | 0.069467 | 0.069511 |  | 72431.4539 | 1.7528
406.9 | 0.069464 | 0.069508 |  | 72433.5873 | 1.7529
407 | 0.069461 | 0.069506 |  | 72435.7207 | 1.753
407.1 | 0.069459 | 0.069503 |  | 72437.8541 | 1.7532
407.2 | 0.069456 | 0.0695 |  | 72439.9875 | 1.7533
407.3001 | 0.069453 | 0.069498 |  | 72442.1222 | 1.7534
407.4001 | 0.069451 | 0.069495 |  | 72444.2556 | 1.7535
407.5 | 0.069448 | 0.069492 |  | 72446.3891 | 1.7536
407.6 | 0.069445 | 0.06949 |  | 72448.5225 | 1.7537
407.7 | 0.069443 | 0.069487 |  | 72450.6559 | 1.7539
407.8 | 0.06944 | 0.069484 |  | 72452.7893 | 1.754
407.9 | 0.069437 | 0.069482 |  | 72454.9227 | 1.7541
408.0001 | 0.069435 | 0.069479 |  | 72457.0575 | 1.7542
408.1001 | 0.069432 | 0.069476 |  | 72459.1909 | 1.7543
408.2001 | 0.069429 | 0.069474 |  | 72461.3243 | 1.7545
408.3 | 0.069427 | 0.069471 |  | 72463.4577 | 1.7546
408.4 | 0.069424 | 0.069468 |  | 72465.5912 | 1.7547
408.5 | 0.069421 | 0.069466 |  | 72467.7246 | 1.7548
408.6 | 0.069419 | 0.069463 |  | 72469.858 | 1.7549
408.7 | 0.069416 | 0.06946 |  | 72471.9915 | 1.7551
408.8001 | 0.069413 | 0.069458 |  | 72474.1262 | 1.7552
408.9001 | 0.069411 | 0.069455 |  | 72476.2596 | 1.7553
409.0001 | 0.069408 | 0.069452 |  | 72478.3931 | 1.7554
409.1 | 0.069405 | 0.06945 |  | 72480.5265 | 1.7555
409.2 | 0.069403 | 0.069447 |  | 72482.66 | 1.7557
409.3 | 0.0694 | 0.069445 |  | 72484.7934 | 1.7558
409.4 | 0.069397 | 0.069442 |  | 72486.9268 | 1.7559
409.5 | 0.069395 | 0.069439 |  | 72489.0603 | 1.756
409.6001 | 0.069392 | 0.069437 |  | 72491.195 | 1.7561
409.7001 | 0.069389 | 0.069434 |  | 72493.3285 | 1.7562
409.8001 | 0.069387 | 0.069431 |  | 72495.4619 | 1.7564
409.9 | 0.069384 | 0.069429 |  | 72497.5954 | 1.7565
410 | 0.069381 | 0.069426 |  | 72499.7288 | 1.7566
410.1 | 0.069379 | 0.069423 |  | 72501.8623 | 1.7567
410.2 | 0.069376 | 0.069421 |  | 72503.9957 | 1.7568
410.3 | 0.069373 | 0.069418 |  | 72506.1292 | 1.757
410.4 | 0.069371 | 0.069415 |  | 72508.2626 | 1.7571
410.5001 | 0.069368 | 0.069413 |  | 72510.3974 | 1.7572
410.6001 | 0.069365 | 0.06941 |  | 72512.5308 | 1.7573
410.7001 | 0.069363 | 0.069407 |  | 72514.6643 | 1.7574
410.8 | 0.06936 | 0.069405 |  | 72516.7977 | 1.7576
410.9 | 0.069357 | 0.069402 |  | 72518.9312 | 1.7577
411 | 0.069355 | 0.069399 |  | 72521.0647 | 1.7578
411.1 | 0.069352 | 0.069397 |  | 72523.1981 | 1.7579
411.2 | 0.069349 | 0.069394 |  | 72525.3316 | 1.758
411.3 | 0.069347 | 0.069391 |  | 72527.465 | 1.7582
411.4001 | 0.069344 | 0.069389 |  | 72529.5998 | 1.7583
411.5001 | 0.069341 | 0.069386 |  | 72531.7333 | 1.7584
411.6001 | 0.069339 | 0.069383 |  | 72533.8667 | 1.7585
411.7 | 0.069336 | 0.069381 |  | 72536.0002 | 1.7586
411.8 | 0.069333 | 0.069378 |  | 72538.1337 | 1.7588
411.9 | 0.069331 | 0.069375 |  | 72540.2672 | 1.7589
412 | 0.069328 | 0.069373 |  | 72542.4006 | 1.759
412.1 | 0.069325 | 0.06937 |  | 72544.5341 | 1.7591
412.2 | 0.069323 | 0.069367 |  | 72546.6676 | 1.7592
412.3 | 0.06932 | 0.069365 |  | 72548.8011 | 1.7594
412.4001 | 0.069317 | 0.069362 |  | 72550.9358 | 1.7595
412.5001 | 0.069315 | 0.069359 |  | 72553.0693 | 1.7596
412.6001 | 0.069312 | 0.069357 |  | 72555.2028 | 1.7597
412.7001 | 0.069309 | 0.069354 |  | 72557.3363 | 1.7598
412.8 | 0.069307 | 0.069351 |  | 72559.4698 | 1.76
412.9 | 0.069304 | 0.069349 |  | 72561.6032 | 1.7601
413 | 0.069301 | 0.069346 |  | 72563.7367 | 1.7602
413.1 | 0.069299 | 0.069343 |  | 72565.8702 | 1.7603
413.2 | 0.069296 | 0.069341 |  | 72568.0037 | 1.7604
413.3 | 0.069293 | 0.069338 |  | 72570.1372 | 1.7605
413.4 | 0.069291 | 0.069335 |  | 72572.2707 | 1.7607
413.5001 | 0.069288 | 0.069333 |  | 72574.4055 | 1.7608
413.6001 | 0.069285 | 0.06933 |  | 72576.539 | 1.7609
413.7001 | 0.069283 | 0.069327 |  | 72578.6725 | 1.761
413.8001 | 0.06928 | 0.069324 |  | 72580.806 | 1.7611
413.9 | 0.069277 | 0.069322 |  | 72582.9394 | 1.7613
414 | 0.069275 | 0.069319 |  | 72585.0729 | 1.7614
414.1 | 0.069272 | 0.069316 |  | 72587.2064 | 1.7615
414.2 | 0.069269 | 0.069314 |  | 72589.3399 | 1.7616
414.3 | 0.069266 | 0.069311 |  | 72591.4734 | 1.7617
414.4 | 0.069264 | 0.069308 |  | 72593.6069 | 1.7619
414.5 | 0.069261 | 0.069306 |  | 72595.7405 | 1.762
414.6 | 0.069258 | 0.069303 |  | 72597.874 | 1.7621
414.7 | 0.069256 | 0.0693 |  | 72600.0075 | 1.7622
414.8001 | 0.069253 | 0.069298 |  | 72602.1423 | 1.7623
414.9001 | 0.06925 | 0.069295 |  | 72604.2758 | 1.7625
415.0001 | 0.069248 | 0.069292 |  | 72606.4093 | 1.7626
415.1001 | 0.069245 | 0.06929 |  | 72608.5428 | 1.7627
415.2001 | 0.069242 | 0.069287 |  | 72610.6763 | 1.7628
415.3 | 0.06924 | 0.069284 |  | 72612.8098 | 1.7629
415.4 | 0.069237 | 0.069282 |  | 72614.9433 | 1.7631
415.5 | 0.069234 | 0.069279 |  | 72617.0769 | 1.7632
415.6 | 0.069232 | 0.069276 |  | 72619.2104 | 1.7633
415.7 | 0.069229 | 0.069274 |  | 72621.3439 | 1.7634
415.8 | 0.069226 | 0.069271 |  | 72623.4774 | 1.7635
415.9 | 0.069224 | 0.069268 |  | 72625.6109 | 1.7637
416 | 0.069221 | 0.069266 |  | 72627.7445 | 1.7638
416.1 | 0.069218 | 0.069263 |  | 72629.878 | 1.7639
416.2 | 0.069216 | 0.06926 |  | 72632.0115 | 1.764
416.3 | 0.069213 | 0.069258 |  | 72634.145 | 1.7641
416.4001 | 0.06921 | 0.069255 |  | 72636.2799 | 1.7643
416.5001 | 0.069207 | 0.069252 |  | 72638.4134 | 1.7644
416.6001 | 0.069205 | 0.06925 |  | 72640.5469 | 1.7645
416.7001 | 0.069202 | 0.069247 |  | 72642.6804 | 1.7646
416.8001 | 0.069199 | 0.069244 |  | 72644.814 | 1.7648
416.9001 | 0.069197 | 0.069241 |  | 72646.9475 | 1.7649
417 | 0.069194 | 0.069239 |  | 72649.081 | 1.765
417.1 | 0.069191 | 0.069236 |  | 72651.2146 | 1.7651
417.2 | 0.069189 | 0.069233 |  | 72653.3481 | 1.7652
417.3 | 0.069186 | 0.069231 |  | 72655.4817 | 1.7654
417.4 | 0.069183 | 0.069228 |  | 72657.6152 | 1.7655
417.5 | 0.069181 | 0.069225 |  | 72659.7487 | 1.7656
417.6 | 0.069178 | 0.069223 |  | 72661.8823 | 1.7657
417.7 | 0.069175 | 0.06922 |  | 72664.0158 | 1.7658
417.8 | 0.069173 | 0.069217 |  | 72666.1494 | 1.766
417.9 | 0.06917 | 0.069215 |  | 72668.2829 | 1.7661
418 | 0.069167 | 0.069212 |  | 72670.4165 | 1.7662
418.1 | 0.069164 | 0.069209 |  | 72672.55 | 1.7663
418.2 | 0.069162 | 0.069207 |  | 72674.6836 | 1.7664
418.3 | 0.069159 | 0.069204 |  | 72676.8171 | 1.7666
418.4 | 0.069156 | 0.069201 |  | 72678.9507 | 1.7667
418.5 | 0.069154 | 0.069199 |  | 72681.0842 | 1.7668
418.6001 | 0.069151 | 0.069196 |  | 72683.2191 | 1.7669
418.7001 | 0.069148 | 0.069193 |  | 72685.3526 | 1.767
418.8001 | 0.069146 | 0.06919 |  | 72687.4862 | 1.7672
418.9001 | 0.069143 | 0.069188 |  | 72689.6197 | 1.7673
419.0001 | 0.06914 | 0.069185 |  | 72691.7533 | 1.7674
419.1001 | 0.069138 | 0.069182 |  | 72693.8869 | 1.7675
419.2001 | 0.069135 | 0.06918 |  | 72696.0204 | 1.7676
419.3001 | 0.069132 | 0.069177 |  | 72698.154 | 1.7678
419.4001 | 0.069129 | 0.069174 |  | 72700.2876 | 1.7679
419.5001 | 0.069127 | 0.069172 |  | 72702.4211 | 1.768
419.6001 | 0.069124 | 0.069169 |  | 72704.5547 | 1.7681
419.7 | 0.069121 | 0.069166 |  | 72706.6883 | 1.7682
419.8 | 0.069119 | 0.069164 |  | 72708.8218 | 1.7684
419.9 | 0.069116 | 0.069161 |  | 72710.9554 | 1.7685
420 | 0.069113 | 0.069158 |  | 72713.089 | 1.7686
420.1 | 0.069111 | 0.069156 |  | 72715.2225 | 1.7687
420.2 | 0.069108 | 0.069153 |  | 72717.3561 | 1.7689
420.3 | 0.069105 | 0.06915 |  | 72719.4897 | 1.769
420.4 | 0.069103 | 0.069147 |  | 72721.6233 | 1.7691
420.5 | 0.0691 | 0.069145 |  | 72723.7568 | 1.7692
420.6 | 0.069097 | 0.069142 |  | 72725.8904 | 1.7693
420.7 | 0.069094 | 0.069139 |  | 72728.024 | 1.7695
420.8 | 0.069092 | 0.069137 |  | 72730.1576 | 1.7696
420.9 | 0.069089 | 0.069134 |  | 72732.2912 | 1.7697
421 | 0.069086 | 0.069131 |  | 72734.4248 | 1.7698
421.1 | 0.069084 | 0.069129 |  | 72736.5583 | 1.7699
421.2 | 0.069081 | 0.069126 |  | 72738.6919 | 1.7701
421.3 | 0.069078 | 0.069123 |  | 72740.8255 | 1.7702
421.4 | 0.069076 | 0.069121 |  | 72742.9591 | 1.7703
421.5 | 0.069073 | 0.069118 |  | 72745.0927 | 1.7704
421.6 | 0.06907 | 0.069115 |  | 72747.2263 | 1.7705
421.7 | 0.069067 | 0.069112 |  | 72749.3599 | 1.7707
421.8 | 0.069065 | 0.06911 |  | 72751.4935 | 1.7708
421.9 | 0.069062 | 0.069107 |  | 72753.6271 | 1.7709
422 | 0.069059 | 0.069104 |  | 72755.7607 | 1.771
422.1 | 0.069057 | 0.069102 |  | 72757.8943 | 1.7712
422.2 | 0.069054 | 0.069099 |  | 72760.0279 | 1.7713
422.3 | 0.069051 | 0.069096 |  | 72762.1615 | 1.7714
422.4 | 0.069049 | 0.069094 |  | 72764.2951 | 1.7715
422.5 | 0.069046 | 0.069091 |  | 72766.4287 | 1.7716
422.6 | 0.069043 | 0.069088 |  | 72768.5623 | 1.7718
422.7 | 0.06904 | 0.069085 |  | 72770.6959 | 1.7719
422.8 | 0.069038 | 0.069083 |  | 72772.8295 | 1.772
422.9 | 0.069035 | 0.06908 |  | 72774.9631 | 1.7721
423 | 0.069032 | 0.069077 |  | 72777.0967 | 1.7722
423.1 | 0.06903 | 0.069075 |  | 72779.2303 | 1.7724
423.2 | 0.069027 | 0.069072 |  | 72781.3639 | 1.7725
423.3 | 0.069024 | 0.069069 |  | 72783.4975 | 1.7726
423.4 | 0.069022 | 0.069067 |  | 72785.6311 | 1.7727
423.5 | 0.069019 | 0.069064 |  | 72787.7648 | 1.7729
423.6 | 0.069016 | 0.069061 |  | 72789.8984 | 1.773
423.7 | 0.069013 | 0.069058 |  | 72792.032 | 1.7731
423.8 | 0.069011 | 0.069056 |  | 72794.1656 | 1.7732
423.9 | 0.069008 | 0.069053 |  | 72796.2992 | 1.7733
424 | 0.069005 | 0.06905 |  | 72798.4329 | 1.7735
424.1 | 0.069003 | 0.069048 |  | 72800.5665 | 1.7736
424.2 | 0.069 | 0.069045 |  | 72802.7001 | 1.7737
424.3 | 0.068997 | 0.069042 |  | 72804.8337 | 1.7738
424.4 | 0.068994 | 0.06904 |  | 72806.9674 | 1.7739
424.5 | 0.068992 | 0.069037 |  | 72809.101 | 1.7741
424.6 | 0.068989 | 0.069034 |  | 72811.2346 | 1.7742
424.7 | 0.068986 | 0.069031 |  | 72813.3683 | 1.7743
424.8001 | 0.068984 | 0.069029 |  | 72815.5019 | 1.7744
424.9001 | 0.068981 | 0.069026 |  | 72817.6355 | 1.7746
425.0001 | 0.068978 | 0.069023 |  | 72819.7692 | 1.7747
425.1001 | 0.068976 | 0.069021 |  | 72821.9028 | 1.7748
425.2001 | 0.068973 | 0.069018 |  | 72824.0364 | 1.7749
425.3001 | 0.06897 | 0.069015 |  | 72826.1701 | 1.775
425.4001 | 0.068967 | 0.069013 |  | 72828.3037 | 1.7752
425.5001 | 0.068965 | 0.06901 |  | 72830.4373 | 1.7753
425.6001 | 0.068962 | 0.069007 |  | 72832.571 | 1.7754
425.7001 | 0.068959 | 0.069004 |  | 72834.7046 | 1.7755
425.8 | 0.068957 | 0.069002 |  | 72836.837 | 1.7756
425.9 | 0.068954 | 0.068999 |  | 72838.9706 | 1.7758
426 | 0.068951 | 0.068996 |  | 72841.1043 | 1.7759
426.1 | 0.068948 | 0.068994 |  | 72843.2379 | 1.776
426.2 | 0.068946 | 0.068991 |  | 72845.3716 | 1.7761
426.3 | 0.068943 | 0.068988 |  | 72847.5052 | 1.7763
426.4 | 0.06894 | 0.068985 |  | 72849.6389 | 1.7764
426.5 | 0.068938 | 0.068983 |  | 72851.7725 | 1.7765
426.6 | 0.068935 | 0.06898 |  | 72853.9062 | 1.7766
426.7 | 0.068932 | 0.068977 |  | 72856.0398 | 1.7767
426.8 | 0.068929 | 0.068975 |  | 72858.1735 | 1.7769
426.9 | 0.068927 | 0.068972 |  | 72860.3071 | 1.777
427 | 0.068924 | 0.068969 |  | 72862.4408 | 1.7771
427.1 | 0.068921 | 0.068966 |  | 72864.5745 | 1.7772
427.2 | 0.068919 | 0.068964 |  | 72866.7081 | 1.7774
427.3 | 0.068916 | 0.068961 |  | 72868.8418 | 1.7775
427.4 | 0.068913 | 0.068958 |  | 72870.9755 | 1.7776
427.5001 | 0.06891 | 0.068956 |  | 72873.1091 | 1.7777
427.6001 | 0.068908 | 0.068953 |  | 72875.2428 | 1.7778
427.7001 | 0.068905 | 0.06895 |  | 72877.3765 | 1.778
427.8001 | 0.068902 | 0.068948 |  | 72879.5101 | 1.7781
427.9001 | 0.0689 | 0.068945 |  | 72881.6438 | 1.7782
428 | 0.068897 | 0.068942 |  | 72883.7762 | 1.7783
428.1 | 0.068894 | 0.068939 |  | 72885.9098 | 1.7785
428.2 | 0.068891 | 0.068937 |  | 72888.0435 | 1.7786
428.3 | 0.068889 | 0.068934 |  | 72890.1772 | 1.7787
428.4 | 0.068886 | 0.068931 |  | 72892.3109 | 1.7788
428.5 | 0.068883 | 0.068929 |  | 72894.4446 | 1.7789
428.6 | 0.068881 | 0.068926 |  | 72896.5782 | 1.7791
428.7 | 0.068878 | 0.068923 |  | 72898.7119 | 1.7792
428.8 | 0.068875 | 0.06892 |  | 72900.8456 | 1.7793
428.9 | 0.068872 | 0.068918 |  | 72902.9793 | 1.7794
429 | 0.06887 | 0.068915 |  | 72905.113 | 1.7796
429.1 | 0.068867 | 0.068912 |  | 72907.2467 | 1.7797
429.2001 | 0.068864 | 0.06891 |  | 72909.3804 | 1.7798
429.3001 | 0.068862 | 0.068907 |  | 72911.514 | 1.7799
429.4001 | 0.068859 | 0.068904 |  | 72913.6477 | 1.78
429.5001 | 0.068856 | 0.068901 |  | 72915.7814 | 1.7802
429.6 | 0.068853 | 0.068899 |  | 72917.9138 | 1.7803
429.7 | 0.068851 | 0.068896 |  | 72920.0475 | 1.7804
429.8 | 0.068848 | 0.068893 |  | 72922.1812 | 1.7805
429.9 | 0.068845 | 0.068891 |  | 72924.3149 | 1.7807
430 | 0.068843 | 0.068888 |  | 72926.4486 | 1.7808
430.1 | 0.06884 | 0.068885 |  | 72928.5823 | 1.7809
430.2 | 0.068837 | 0.068882 |  | 72930.716 | 1.781
430.3 | 0.068834 | 0.06888 |  | 72932.8497 | 1.7811
430.4 | 0.068832 | 0.068877 |  | 72934.9834 | 1.7813
430.5001 | 0.068829 | 0.068874 |  | 72937.1171 | 1.7814
430.6001 | 0.068826 | 0.068872 |  | 72939.2508 | 1.7815
430.7001 | 0.068823 | 0.068869 |  | 72941.3845 | 1.7816
430.8001 | 0.068821 | 0.068866 |  | 72943.5182 | 1.7818
430.9 | 0.068818 | 0.068863 |  | 72945.6506 | 1.7819
431 | 0.068815 | 0.068861 |  | 72947.7843 | 1.782
431.1 | 0.068813 | 0.068858 |  | 72949.9181 | 1.7821
431.2 | 0.06881 | 0.068855 |  | 72952.0518 | 1.7822
431.3 | 0.068807 | 0.068853 |  | 72954.1855 | 1.7824
431.4 | 0.068804 | 0.06885 |  | 72956.3192 | 1.7825
431.5 | 0.068802 | 0.068847 |  | 72958.4529 | 1.7826
431.6 | 0.068799 | 0.068844 |  | 72960.5866 | 1.7827
431.7001 | 0.068796 | 0.068842 |  | 72962.7204 | 1.7829
431.8001 | 0.068794 | 0.068839 |  | 72964.8541 | 1.783
431.9001 | 0.068791 | 0.068836 |  | 72966.9878 | 1.7831
432 | 0.068788 | 0.068833 |  | 72969.1202 | 1.7832
432.1 | 0.068785 | 0.068831 |  | 72971.2539 | 1.7834
432.2 | 0.068783 | 0.068828 |  | 72973.3877 | 1.7835
432.3 | 0.06878 | 0.068825 |  | 72975.5214 | 1.7836
432.4 | 0.068777 | 0.068823 |  | 72977.6551 | 1.7837
432.5 | 0.068774 | 0.06882 |  | 72979.7889 | 1.7838
432.6 | 0.068772 | 0.068817 |  | 72981.9226 | 1.784
432.7001 | 0.068769 | 0.068814 |  | 72984.0563 | 1.7841
432.8001 | 0.068766 | 0.068812 |  | 72986.1901 | 1.7842
432.9001 | 0.068764 | 0.068809 |  | 72988.3238 | 1.7843
433 | 0.068761 | 0.068806 |  | 72990.4562 | 1.7845
433.1 | 0.068758 | 0.068804 |  | 72992.59 | 1.7846
433.2 | 0.068755 | 0.068801 |  | 72994.7237 | 1.7847
433.3 | 0.068753 | 0.068798 |  | 72996.8574 | 1.7848
433.4 | 0.06875 | 0.068795 |  | 72998.9912 | 1.785
433.5 | 0.068747 | 0.068793 |  | 73001.1249 | 1.7851
433.6001 | 0.068744 | 0.06879 |  | 73003.2587 | 1.7852
433.7001 | 0.068742 | 0.068787 |  | 73005.3924 | 1.7853
433.8001 | 0.068739 | 0.068784 |  | 73007.5262 | 1.7854
433.9 | 0.068736 | 0.068782 |  | 73009.6586 | 1.7856
434 | 0.068733 | 0.068779 |  | 73011.7924 | 1.7857
434.1 | 0.068731 | 0.068776 |  | 73013.9261 | 1.7858
434.2 | 0.068728 | 0.068774 |  | 73016.0599 | 1.7859
434.3 | 0.068725 | 0.068771 |  | 73018.1936 | 1.7861
434.4 | 0.068723 | 0.068768 |  | 73020.3274 | 1.7862
434.5001 | 0.06872 | 0.068765 |  | 73022.4611 | 1.7863
434.6001 | 0.068717 | 0.068763 |  | 73024.5949 | 1.7864
434.7001 | 0.068714 | 0.06876 |  | 73026.7286 | 1.7866
434.8 | 0.068712 | 0.068757 |  | 73028.8611 | 1.7867
434.9 | 0.068709 | 0.068754 |  | 73030.9949 | 1.7868
435 | 0.068706 | 0.068752 |  | 73033.1286 | 1.7869
435.1 | 0.068703 | 0.068749 |  | 73035.2624 | 1.787
435.2 | 0.068701 | 0.068746 |  | 73037.3961 | 1.7872
435.3001 | 0.068698 | 0.068744 |  | 73039.5299 | 1.7873
435.4001 | 0.068695 | 0.068741 |  | 73041.6637 | 1.7874
435.5001 | 0.068692 | 0.068738 |  | 73043.7974 | 1.7875
435.6 | 0.06869 | 0.068735 |  | 73045.9299 | 1.7877
435.7 | 0.068687 | 0.068733 |  | 73048.0637 | 1.7878
435.8 | 0.068684 | 0.06873 |  | 73050.1975 | 1.7879
435.9 | 0.068682 | 0.068727 |  | 73052.3312 | 1.788
436 | 0.068679 | 0.068724 |  | 73054.465 | 1.7882
436.1001 | 0.068676 | 0.068722 |  | 73056.5988 | 1.7883
436.2001 | 0.068673 | 0.068719 |  | 73058.7326 | 1.7884
436.3 | 0.068671 | 0.068716 |  | 73060.865 | 1.7885
436.4 | 0.068668 | 0.068713 |  | 73062.9988 | 1.7886
436.5 | 0.068665 | 0.068711 |  | 73065.1326 | 1.7888
436.6 | 0.068662 | 0.068708 |  | 73067.2664 | 1.7889
436.7 | 0.06866 | 0.068705 |  | 73069.4002 | 1.789
436.8001 | 0.068657 | 0.068703 |  | 73071.534 | 1.7891
436.9001 | 0.068654 | 0.0687 |  | 73073.6677 | 1.7893
437 | 0.068651 | 0.068697 |  | 73075.8002 | 1.7894
437.1 | 0.068649 | 0.068694 |  | 73077.934 | 1.7895
437.2 | 0.068646 | 0.068692 |  | 73080.0678 | 1.7896
437.3 | 0.068643 | 0.068689 |  | 73082.2016 | 1.7898
437.4 | 0.06864 | 0.068686 |  | 73084.3354 | 1.7899
437.5001 | 0.068638 | 0.068683 |  | 73086.4692 | 1.79
437.6001 | 0.068635 | 0.068681 |  | 73088.603 | 1.7901
437.7 | 0.068632 | 0.068678 |  | 73090.7355 | 1.7903
437.8 | 0.06863 | 0.068675 |  | 73092.8693 | 1.7904
437.9 | 0.068627 | 0.068672 |  | 73095.0031 | 1.7905
438 | 0.068624 | 0.06867 |  | 73097.1369 | 1.7906
438.1001 | 0.068621 | 0.068667 |  | 73099.2707 | 1.7908
438.2001 | 0.068619 | 0.068664 |  | 73101.4045 | 1.7909
438.3 | 0.068616 | 0.068662 |  | 73103.537 | 1.791
438.4 | 0.068613 | 0.068659 |  | 73105.6708 | 1.7911
438.5 | 0.06861 | 0.068656 |  | 73107.8046 | 1.7912
438.6 | 0.068608 | 0.068653 |  | 73109.9384 | 1.7914
438.7 | 0.068605 | 0.068651 |  | 73112.0722 | 1.7915
438.8001 | 0.068602 | 0.068648 |  | 73114.206 | 1.7916
438.9001 | 0.068599 | 0.068645 |  | 73116.3398 | 1.7917
439 | 0.068597 | 0.068642 |  | 73118.4723 | 1.7919
439.1 | 0.068594 | 0.06864 |  | 73120.6062 | 1.792
439.2 | 0.068591 | 0.068637 |  | 73122.74 | 1.7921
439.3 | 0.068588 | 0.068634 |  | 73124.8738 | 1.7922
439.4001 | 0.068586 | 0.068631 |  | 73127.0076 | 1.7924
439.5001 | 0.068583 | 0.068629 |  | 73129.1414 | 1.7925
439.6 | 0.06858 | 0.068626 |  | 73131.2739 | 1.7926
439.7 | 0.068577 | 0.068623 |  | 73133.4078 | 1.7927
439.8 | 0.068575 | 0.06862 |  | 73135.5416 | 1.7929
439.9 | 0.068572 | 0.068618 |  | 73137.6754 | 1.793
440.0001 | 0.068569 | 0.068615 |  | 73139.8092 | 1.7931
440.1001 | 0.068566 | 0.068612 |  | 73141.9431 | 1.7932
440.2 | 0.068564 | 0.068609 |  | 73144.0756 | 1.7934
440.3 | 0.068561 | 0.068607 |  | 73146.2094 | 1.7935
440.4 | 0.068558 | 0.068604 |  | 73148.3433 | 1.7936
440.5001 | 0.068555 | 0.068601 |  | 73150.4771 | 1.7937
440.6001 | 0.068553 | 0.068598 |  | 73152.6109 | 1.7939
440.7 | 0.06855 | 0.068596 |  | 73154.7435 | 1.794
440.8 | 0.068547 | 0.068593 |  | 73156.8773 | 1.7941
440.9 | 0.068544 | 0.06859 |  | 73159.0111 | 1.7942
441 | 0.068542 | 0.068587 |  | 73161.145 | 1.7944
441.1001 | 0.068539 | 0.068585 |  | 73163.2788 | 1.7945
441.2001 | 0.068536 | 0.068582 |  | 73165.4127 | 1.7946
441.3 | 0.068533 | 0.068579 |  | 73167.5452 | 1.7947
441.4 | 0.068531 | 0.068576 |  | 73169.679 | 1.7948
441.5 | 0.068528 | 0.068574 |  | 73171.8129 | 1.795
441.6001 | 0.068525 | 0.068571 |  | 73173.9467 | 1.7951
441.7001 | 0.068522 | 0.068568 |  | 73176.0806 | 1.7952
441.8 | 0.06852 | 0.068566 |  | 73178.2131 | 1.7953
441.9 | 0.068517 | 0.068563 |  | 73180.347 | 1.7955
442 | 0.068514 | 0.06856 |  | 73182.4808 | 1.7956
442.1001 | 0.068511 | 0.068557 |  | 73184.6147 | 1.7957
442.2001 | 0.068509 | 0.068555 |  | 73186.7485 | 1.7958
442.3 | 0.068506 | 0.068552 |  | 73188.8811 | 1.796
442.4 | 0.068503 | 0.068549 |  | 73191.0149 | 1.7961
442.5 | 0.0685 | 0.068546 |  | 73193.1488 | 1.7962
442.6001 | 0.068498 | 0.068544 |  | 73195.2827 | 1.7963
442.7001 | 0.068495 | 0.068541 |  | 73197.4165 | 1.7965
442.8 | 0.068492 | 0.068538 |  | 73199.5491 | 1.7966
442.9 | 0.068489 | 0.068535 |  | 73201.683 | 1.7967
443 | 0.068487 | 0.068533 |  | 73203.8168 | 1.7968
443.1001 | 0.068484 | 0.06853 |  | 73205.9507 | 1.797
443.2001 | 0.068481 | 0.068527 |  | 73208.0846 | 1.7971
443.3 | 0.068478 | 0.068524 |  | 73210.2171 | 1.7972
443.4 | 0.068476 | 0.068522 |  | 73212.351 | 1.7973
443.5 | 0.068473 | 0.068519 |  | 73214.4849 | 1.7975
443.6001 | 0.06847 | 0.068516 |  | 73216.6187 | 1.7976
443.7001 | 0.068467 | 0.068513 |  | 73218.7526 | 1.7977
443.8 | 0.068465 | 0.06851 |  | 73220.8852 | 1.7978
443.9 | 0.068462 | 0.068508 |  | 73223.0191 | 1.798
444 | 0.068459 | 0.068505 |  | 73225.1529 | 1.7981
444.1001 | 0.068456 | 0.068502 |  | 73227.2868 | 1.7982
444.2 | 0.068454 | 0.068499 |  | 73229.4194 | 1.7983
444.3 | 0.068451 | 0.068497 |  | 73231.5533 | 1.7985
444.4 | 0.068448 | 0.068494 |  | 73233.6872 | 1.7986
444.5 | 0.068445 | 0.068491 |  | 73235.821 | 1.7987
444.6001 | 0.068442 | 0.068488 |  | 73237.9549 | 1.7988
444.7 | 0.06844 | 0.068486 |  | 73240.0875 | 1.799
444.8 | 0.068437 | 0.068483 |  | 73242.2214 | 1.7991
444.9 | 0.068434 | 0.06848 |  | 73244.3553 | 1.7992
445.0001 | 0.068431 | 0.068477 |  | 73246.4892 | 1.7993
445.1001 | 0.068429 | 0.068475 |  | 73248.6231 | 1.7995
445.2 | 0.068426 | 0.068472 |  | 73250.7557 | 1.7996
445.3 | 0.068423 | 0.068469 |  | 73252.8896 | 1.7997
445.4 | 0.06842 | 0.068466 |  | 73255.0235 | 1.7998
445.5001 | 0.068418 | 0.068464 |  | 73257.1574 | 1.8
445.6 | 0.068415 | 0.068461 |  | 73259.2899 | 1.8001
445.7 | 0.068412 | 0.068458 |  | 73261.4238 | 1.8002
445.8 | 0.068409 | 0.068455 |  | 73263.5578 | 1.8003
445.9001 | 0.068407 | 0.068453 |  | 73265.6917 | 1.8005
446 | 0.068404 | 0.06845 |  | 73267.8243 | 1.8006
446.1 | 0.068401 | 0.068447 |  | 73269.9582 | 1.8007
446.2 | 0.068398 | 0.068444 |  | 73272.0921 | 1.8008
446.3001 | 0.068396 | 0.068442 |  | 73274.226 | 1.801
446.4 | 0.068393 | 0.068439 |  | 73276.3586 | 1.8011
446.5 | 0.06839 | 0.068436 |  | 73278.4925 | 1.8012
446.6 | 0.068387 | 0.068433 |  | 73280.6264 | 1.8013
446.7001 | 0.068384 | 0.068431 |  | 73282.7603 | 1.8015
446.8001 | 0.068382 | 0.068428 |  | 73284.8942 | 1.8016
446.9 | 0.068379 | 0.068425 |  | 73287.0268 | 1.8017
447 | 0.068376 | 0.068422 |  | 73289.1608 | 1.8018
447.1001 | 0.068373 | 0.06842 |  | 73291.2947 | 1.802
447.2001 | 0.068371 | 0.068417 |  | 73293.4286 | 1.8021
447.3 | 0.068368 | 0.068414 |  | 73295.5612 | 1.8022
447.4 | 0.068365 | 0.068411 |  | 73297.6951 | 1.8023
447.5 | 0.068362 | 0.068408 |  | 73299.8291 | 1.8025
447.6001 | 0.06836 | 0.068406 |  | 73301.963 | 1.8026
447.7 | 0.068357 | 0.068403 |  | 73304.0956 | 1.8027
447.8 | 0.068354 | 0.0684 |  | 73306.2295 | 1.8028
447.9001 | 0.068351 | 0.068397 |  | 73308.3635 | 1.803
448.0001 | 0.068348 | 0.068395 |  | 73310.4974 | 1.8031
448.1 | 0.068346 | 0.068392 |  | 73312.63 | 1.8032
448.2 | 0.068343 | 0.068389 |  | 73314.764 | 1.8033
448.3001 | 0.06834 | 0.068386 |  | 73316.8979 | 1.8035
448.4001 | 0.068337 | 0.068384 |  | 73319.0318 | 1.8036
448.5 | 0.068335 | 0.068381 |  | 73321.1645 | 1.8037
448.6 | 0.068332 | 0.068378 |  | 73323.2984 | 1.8038
448.7001 | 0.068329 | 0.068375 |  | 73325.4323 | 1.804
448.8 | 0.068326 | 0.068373 |  | 73327.565 | 1.8041
448.9 | 0.068324 | 0.06837 |  | 73329.6989 | 1.8042
449 | 0.068321 | 0.068367 |  | 73331.8329 | 1.8044
449.1001 | 0.068318 | 0.068364 |  | 73333.9668 | 1.8045
449.2 | 0.068315 | 0.068361 |  | 73336.0995 | 1.8046
449.3 | 0.068312 | 0.068359 |  | 73338.2334 | 1.8047
449.4 | 0.06831 | 0.068356 |  | 73340.3673 | 1.8049
449.5001 | 0.068307 | 0.068353 |  | 73342.5013 | 1.805
449.6 | 0.068304 | 0.06835 |  | 73344.6339 | 1.8051
449.7 | 0.068301 | 0.068348 |  | 73346.7679 | 1.8052
449.8 | 0.068299 | 0.068345 |  | 73348.9019 | 1.8054
449.9001 | 0.068296 | 0.068342 |  | 73351.0358 | 1.8055
450 | 0.068293 | 0.068339 |  | 73353.1685 | 1.8056
450.1 | 0.06829 | 0.068337 |  | 73355.3024 | 1.8057
450.2001 | 0.068288 | 0.068334 |  | 73357.4364 | 1.8059
450.3 | 0.068285 | 0.068331 |  | 73359.569 | 1.806
450.4 | 0.068282 | 0.068328 |  | 73361.703 | 1.8061
450.5 | 0.068279 | 0.068325 |  | 73363.837 | 1.8062
450.6001 | 0.068276 | 0.068323 |  | 73365.9709 | 1.8064
450.7 | 0.068274 | 0.06832 |  | 73368.1036 | 1.8065
450.8 | 0.068271 | 0.068317 |  | 73370.2376 | 1.8066
450.9001 | 0.068268 | 0.068314 |  | 73372.3715 | 1.8067
451 | 0.068265 | 0.068312 |  | 73374.5042 | 1.8069
451.1 | 0.068263 | 0.068309 |  | 73376.6382 | 1.807
451.2 | 0.06826 | 0.068306 |  | 73378.7721 | 1.8071
451.3001 | 0.068257 | 0.068303 |  | 73380.9061 | 1.8072
451.4 | 0.068254 | 0.0683 |  | 73383.0388 | 1.8074
451.5 | 0.068251 | 0.068298 |  | 73385.1728 | 1.8075
451.6001 | 0.068249 | 0.068295 |  | 73387.3067 | 1.8076
451.7 | 0.068246 | 0.068292 |  | 73389.4394 | 1.8078
451.8 | 0.068243 | 0.068289 |  | 73391.5734 | 1.8079
451.9 | 0.06824 | 0.068287 |  | 73393.7074 | 1.808
452.0001 | 0.068238 | 0.068284 |  | 73395.8414 | 1.8081
452.1 | 0.068235 | 0.068281 |  | 73397.974 | 1.8083
452.2 | 0.068232 | 0.068278 |  | 73400.108 | 1.8084
452.3001 | 0.068229 | 0.068276 |  | 73402.242 | 1.8085
452.4 | 0.068226 | 0.068273 |  | 73404.3747 | 1.8086
452.5 | 0.068224 | 0.06827 |  | 73406.5087 | 1.8088
452.6001 | 0.068221 | 0.068267 |  | 73408.6427 | 1.8089
452.7001 | 0.068218 | 0.068264 |  | 73410.7767 | 1.809
452.8 | 0.068215 | 0.068262 |  | 73412.9093 | 1.8091
452.9 | 0.068213 | 0.068259 |  | 73415.0433 | 1.8093
453.0001 | 0.06821 | 0.068256 |  | 73417.1773 | 1.8094
453.1 | 0.068207 | 0.068253 |  | 73419.31 | 1.8095
453.2 | 0.068204 | 0.068251 |  | 73421.444 | 1.8096
453.3001 | 0.068201 | 0.068248 |  | 73423.578 | 1.8098
453.4 | 0.068199 | 0.068245 |  | 73425.7107 | 1.8099
453.5 | 0.068196 | 0.068242 |  | 73427.8447 | 1.81
453.6001 | 0.068193 | 0.068239 |  | 73429.9787 | 1.8102
453.7 | 0.06819 | 0.068237 |  | 73432.1114 | 1.8103
453.8 | 0.068187 | 0.068234 |  | 73434.2454 | 1.8104
453.9 | 0.068185 | 0.068231 |  | 73436.3795 | 1.8105
454.0001 | 0.068182 | 0.068228 |  | 73438.5135 | 1.8107
454.1 | 0.068179 | 0.068226 |  | 73440.6462 | 1.8108
454.2 | 0.068176 | 0.068223 |  | 73442.7802 | 1.8109
454.3001 | 0.068174 | 0.06822 |  | 73444.9142 | 1.811
454.4 | 0.068171 | 0.068217 |  | 73447.0469 | 1.8112
454.5 | 0.068168 | 0.068214 |  | 73449.1809 | 1.8113
454.6001 | 0.068165 | 0.068212 |  | 73451.3149 | 1.8114
454.7 | 0.068162 | 0.068209 |  | 73453.4477 | 1.8115
454.8 | 0.06816 | 0.068206 |  | 73455.5817 | 1.8117
454.9001 | 0.068157 | 0.068203 |  | 73457.7157 | 1.8118
455 | 0.068154 | 0.0682 |  | 73459.8484 | 1.8119
455.1 | 0.068151 | 0.068198 |  | 73461.9824 | 1.8121
455.2001 | 0.068148 | 0.068195 |  | 73464.1165 | 1.8122
455.3 | 0.068146 | 0.068192 |  | 73466.2492 | 1.8123
455.4 | 0.068143 | 0.068189 |  | 73468.3832 | 1.8124
455.5001 | 0.06814 | 0.068187 |  | 73470.5172 | 1.8126
455.6 | 0.068137 | 0.068184 |  | 73472.65 | 1.8127
455.7 | 0.068134 | 0.068181 |  | 73474.784 | 1.8128
455.8001 | 0.068132 | 0.068178 |  | 73476.918 | 1.8129
455.9 | 0.068129 | 0.068175 |  | 73479.0508 | 1.8131
456 | 0.068126 | 0.068173 |  | 73481.1848 | 1.8132
456.1001 | 0.068123 | 0.06817 |  | 73483.3188 | 1.8133
456.2 | 0.068121 | 0.068167 |  | 73485.4516 | 1.8134
456.3 | 0.068118 | 0.068164 |  | 73487.5856 | 1.8136
456.4001 | 0.068115 | 0.068161 |  | 73489.7196 | 1.8137
456.5 | 0.068112 | 0.068159 |  | 73491.8524 | 1.8138
456.6 | 0.068109 | 0.068156 |  | 73493.9864 | 1.814
456.7001 | 0.068107 | 0.068153 |  | 73496.1205 | 1.8141
456.8 | 0.068104 | 0.06815 |  | 73498.2532 | 1.8142
456.9 | 0.068101 | 0.068148 |  | 73500.3873 | 1.8143
457.0001 | 0.068098 | 0.068145 |  | 73502.5213 | 1.8145
457.1 | 0.068095 | 0.068142 |  | 73504.6541 | 1.8146
457.2 | 0.068093 | 0.068139 |  | 73506.7881 | 1.8147
457.3001 | 0.06809 | 0.068136 |  | 73508.9222 | 1.8148
457.4 | 0.068087 | 0.068134 |  | 73511.0549 | 1.815
457.5 | 0.068084 | 0.068131 |  | 73513.189 | 1.8151
457.6001 | 0.068081 | 0.068128 |  | 73515.323 | 1.8152
457.7 | 0.068079 | 0.068125 |  | 73517.4558 | 1.8154
457.8 | 0.068076 | 0.068122 |  | 73519.5898 | 1.8155
457.9 | 0.068073 | 0.06812 |  | 73521.7226 | 1.8156
458 | 0.06807 | 0.068117 |  | 73523.8567 | 1.8157
458.1001 | 0.068067 | 0.068114 |  | 73525.9907 | 1.8159
458.2 | 0.068065 | 0.068111 |  | 73528.1235 | 1.816
458.3 | 0.068062 | 0.068108 |  | 73530.2575 | 1.8161
458.4001 | 0.068059 | 0.068106 |  | 73532.3916 | 1.8162
458.5 | 0.068056 | 0.068103 |  | 73534.5244 | 1.8164
458.6 | 0.068053 | 0.0681 |  | 73536.6584 | 1.8165
458.7001 | 0.068051 | 0.068097 |  | 73538.7925 | 1.8166
458.8 | 0.068048 | 0.068095 |  | 73540.9253 | 1.8168
458.9 | 0.068045 | 0.068092 |  | 73543.0594 | 1.8169
459.0001 | 0.068042 | 0.068089 |  | 73545.1934 | 1.817
459.1 | 0.068039 | 0.068086 |  | 73547.3262 | 1.8171
459.2001 | 0.068037 | 0.068083 |  | 73549.4603 | 1.8173
459.3 | 0.068034 | 0.068081 |  | 73551.5931 | 1.8174
459.4 | 0.068031 | 0.068078 |  | 73553.7271 | 1.8175
459.5001 | 0.068028 | 0.068075 |  | 73555.8612 | 1.8176
459.6 | 0.068025 | 0.068072 |  | 73557.994 | 1.8178
459.7 | 0.068023 | 0.068069 |  | 73560.1281 | 1.8179
459.8001 | 0.06802 | 0.068067 |  | 73562.2622 | 1.818
459.9 | 0.068017 | 0.068064 |  | 73564.395 | 1.8182
460 | 0.068014 | 0.068061 |  | 73566.529 | 1.8183
460.1 | 0.068011 | 0.068058 |  | 73568.6618 | 1.8184
460.2 | 0.068009 | 0.068055 |  | 73570.7959 | 1.8185
460.3001 | 0.068006 | 0.068053 |  | 73572.93 | 1.8187
460.4 | 0.068003 | 0.06805 |  | 73575.0628 | 1.8188
460.5 | 0.068 | 0.068047 |  | 73577.1969 | 1.8189
460.6001 | 0.067998 | 0.068044 |  | 73579.331 | 1.819
460.7 | 0.067995 | 0.068041 |  | 73581.4638 | 1.8192
460.8001 | 0.067992 | 0.068039 |  | 73583.5979 | 1.8193
460.9 | 0.067989 | 0.068036 |  | 73585.7307 | 1.8194
461 | 0.067986 | 0.068033 |  | 73587.8648 | 1.8196
461.1001 | 0.067983 | 0.06803 |  | 73589.9989 | 1.8197
461.2 | 0.067981 | 0.068027 |  | 73592.1317 | 1.8198
461.3 | 0.067978 | 0.068025 |  | 73594.2658 | 1.8199
461.4 | 0.067975 | 0.068022 |  | 73596.3986 | 1.8201
461.5 | 0.067972 | 0.068019 |  | 73598.5327 | 1.8202
461.6001 | 0.067969 | 0.068016 |  | 73600.6668 | 1.8203
461.7 | 0.067967 | 0.068013 |  | 73602.7996 | 1.8205
461.8 | 0.067964 | 0.068011 |  | 73604.9337 | 1.8206
461.9001 | 0.067961 | 0.068008 |  | 73607.0679 | 1.8207
462 | 0.067958 | 0.068005 |  | 73609.2007 | 1.8208
462.1001 | 0.067955 | 0.068002 |  | 73611.3348 | 1.821
462.2 | 0.067953 | 0.067999 |  | 73613.4676 | 1.8211
462.3 | 0.06795 | 0.067997 |  | 73615.6017 | 1.8212
462.4001 | 0.067947 | 0.067994 |  | 73617.7358 | 1.8213
462.5 | 0.067944 | 0.067991 |  | 73619.8686 | 1.8215
462.6001 | 0.067941 | 0.067988 |  | 73622.0028 | 1.8216
462.7 | 0.067939 | 0.067985 |  | 73624.1356 | 1.8217
462.8 | 0.067936 | 0.067983 |  | 73626.2697 | 1.8219
462.9001 | 0.067933 | 0.06798 |  | 73628.4038 | 1.822
463 | 0.06793 | 0.067977 |  | 73630.5367 | 1.8221
463.1001 | 0.067927 | 0.067974 |  | 73632.6708 | 1.8222
463.2 | 0.067925 | 0.067971 |  | 73634.8036 | 1.8224
463.3 | 0.067922 | 0.067969 |  | 73636.9378 | 1.8225
463.4 | 0.067919 | 0.067966 |  | 73639.0706 | 1.8226
463.5 | 0.067916 | 0.067963 |  | 73641.2047 | 1.8228
463.6001 | 0.067913 | 0.06796 |  | 73643.3389 | 1.8229
463.7 | 0.067911 | 0.067957 |  | 73645.4717 | 1.823
463.8 | 0.067908 | 0.067955 |  | 73647.6058 | 1.8231
463.9 | 0.067905 | 0.067952 |  | 73649.7387 | 1.8233
464 | 0.067902 | 0.067949 |  | 73651.8728 | 1.8234
464.1001 | 0.067899 | 0.067946 |  | 73654.007 | 1.8235
464.2 | 0.067896 | 0.067943 |  | 73656.1398 | 1.8237
464.3001 | 0.067894 | 0.067941 |  | 73658.2739 | 1.8238
464.4 | 0.067891 | 0.067938 |  | 73660.4068 | 1.8239
464.5 | 0.067888 | 0.067935 |  | 73662.5409 | 1.824
464.6 | 0.067885 | 0.067932 |  | 73664.6738 | 1.8242
464.7 | 0.067882 | 0.067929 |  | 73666.8079 | 1.8243
464.8001 | 0.06788 | 0.067927 |  | 73668.9421 | 1.8244
464.9 | 0.067877 | 0.067924 |  | 73671.0749 | 1.8246
465.0001 | 0.067874 | 0.067921 |  | 73673.2091 | 1.8247
465.1 | 0.067871 | 0.067918 |  | 73675.3419 | 1.8248
465.2 | 0.067868 | 0.067915 |  | 73677.4761 | 1.8249
465.3001 | 0.067866 | 0.067912 |  | 73679.6103 | 1.8251
465.4 | 0.067863 | 0.06791 |  | 73681.7431 | 1.8252
465.5001 | 0.06786 | 0.067907 |  | 73683.8773 | 1.8253
465.6 | 0.067857 | 0.067904 |  | 73686.0101 | 1.8255
465.7001 | 0.067854 | 0.067901 |  | 73688.1443 | 1.8256
465.8 | 0.067851 | 0.067898 |  | 73690.2772 | 1.8257
465.9 | 0.067849 | 0.067896 |  | 73692.4113 | 1.8258
466 | 0.067846 | 0.067893 |  | 73694.5442 | 1.826
466.1 | 0.067843 | 0.06789 |  | 73696.6784 | 1.8261
466.2001 | 0.06784 | 0.067887 |  | 73698.8125 | 1.8262
466.3 | 0.067837 | 0.067884 |  | 73700.9454 | 1.8264
466.4001 | 0.067835 | 0.067882 |  | 73703.0796 | 1.8265
466.5 | 0.067832 | 0.067879 |  | 73705.2124 | 1.8266
466.6 | 0.067829 | 0.067876 |  | 73707.3466 | 1.8267
466.7 | 0.067826 | 0.067873 |  | 73709.4795 | 1.8269
466.8 | 0.067823 | 0.06787 |  | 73711.6137 | 1.827
466.9001 | 0.067821 | 0.067867 |  | 73713.7479 | 1.8271
467 | 0.067818 | 0.067865 |  | 73715.8807 | 1.8273
467.1001 | 0.067815 | 0.067862 |  | 73718.0149 | 1.8274
467.2 | 0.067812 | 0.067859 |  | 73720.1478 | 1.8275
467.3001 | 0.067809 | 0.067856 |  | 73722.282 | 1.8276
467.4 | 0.067806 | 0.067853 |  | 73724.4149 | 1.8278
467.5 | 0.067804 | 0.067851 |  | 73726.5491 | 1.8279
467.6 | 0.067801 | 0.067848 |  | 73728.6819 | 1.828
467.7 | 0.067798 | 0.067845 |  | 73730.8161 | 1.8282
467.8 | 0.067795 | 0.067842 |  | 73732.949 | 1.8283
467.9 | 0.067792 | 0.067839 |  | 73735.0832 | 1.8284
468.0001 | 0.067789 | 0.067837 |  | 73737.2174 | 1.8285
468.1 | 0.067787 | 0.067834 |  | 73739.3503 | 1.8287
468.2001 | 0.067784 | 0.067831 |  | 73741.4845 | 1.8288
468.3 | 0.067781 | 0.067828 |  | 73743.6174 | 1.8289
468.4001 | 0.067778 | 0.067825 |  | 73745.7516 | 1.8291
468.5 | 0.067775 | 0.067822 |  | 73747.8845 | 1.8292
468.6001 | 0.067773 | 0.06782 |  | 73750.0187 | 1.8293
468.7 | 0.06777 | 0.067817 |  | 73752.1516 | 1.8294
468.8 | 0.067767 | 0.067814 |  | 73754.2858 | 1.8296
468.9 | 0.067764 | 0.067811 |  | 73756.4187 | 1.8297
469 | 0.067761 | 0.067808 |  | 73758.5529 | 1.8298
469.1 | 0.067758 | 0.067806 |  | 73760.6858 | 1.83
469.2 | 0.067756 | 0.067803 |  | 73762.82 | 1.8301
469.3001 | 0.067753 | 0.0678 |  | 73764.9542 | 1.8302
469.4 | 0.06775 | 0.067797 |  | 73767.0872 | 1.8304
469.5001 | 0.067747 | 0.067794 |  | 73769.2214 | 1.8305
469.6 | 0.067744 | 0.067791 |  | 73771.3543 | 1.8306
469.7001 | 0.067741 | 0.067789 |  | 73773.4885 | 1.8307
469.8 | 0.067739 | 0.067786 |  | 73775.6214 | 1.8309
469.9001 | 0.067736 | 0.067783 |  | 73777.7556 | 1.831
470 | 0.067733 | 0.06778 |  | 73779.8886 | 1.8311
470.1001 | 0.06773 | 0.067777 |  | 73782.0228 | 1.8313
470.2 | 0.067727 | 0.067774 |  | 73784.1557 | 1.8314
470.3001 | 0.067725 | 0.067772 |  | 73786.2899 | 1.8315
470.4 | 0.067722 | 0.067769 |  | 73788.4229 | 1.8316
470.5001 | 0.067719 | 0.067766 |  | 73790.5571 | 1.8318
470.6 | 0.067716 | 0.067763 |  | 73792.69 | 1.8319
470.7 | 0.067713 | 0.06776 |  | 73794.8242 | 1.832
470.8 | 0.06771 | 0.067758 |  | 73796.9572 | 1.8322
470.9 | 0.067708 | 0.067755 |  | 73799.0914 | 1.8323
471 | 0.067705 | 0.067752 |  | 73801.2243 | 1.8324
471.1 | 0.067702 | 0.067749 |  | 73803.3586 | 1.8326
471.2 | 0.067699 | 0.067746 |  | 73805.4915 | 1.8327
471.3 | 0.067696 | 0.067743 |  | 73807.6257 | 1.8328
471.4 | 0.067693 | 0.067741 |  | 73809.7587 | 1.8329
471.5 | 0.067691 | 0.067738 |  | 73811.8929 | 1.8331
471.6 | 0.067688 | 0.067735 |  | 73814.0259 | 1.8332
471.7 | 0.067685 | 0.067732 |  | 73816.1601 | 1.8333
471.8 | 0.067682 | 0.067729 |  | 73818.293 | 1.8335
471.9 | 0.067679 | 0.067726 |  | 73820.4273 | 1.8336
472 | 0.067676 | 0.067724 |  | 73822.5602 | 1.8337
472.1 | 0.067674 | 0.067721 |  | 73824.6945 | 1.8339
472.2 | 0.067671 | 0.067718 |  | 73826.8274 | 1.834
472.3 | 0.067668 | 0.067715 |  | 73828.9617 | 1.8341
472.4 | 0.067665 | 0.067712 |  | 73831.0946 | 1.8342
472.5 | 0.067662 | 0.067709 |  | 73833.2289 | 1.8344
472.6 | 0.067659 | 0.067707 |  | 73835.3619 | 1.8345
472.7 | 0.067657 | 0.067704 |  | 73837.4961 | 1.8346
472.8 | 0.067654 | 0.067701 |  | 73839.6291 | 1.8348
472.9 | 0.067651 | 0.067698 |  | 73841.7633 | 1.8349
473 | 0.067648 | 0.067695 |  | 73843.8963 | 1.835
473.1 | 0.067645 | 0.067692 |  | 73846.0306 | 1.8351
473.2 | 0.067642 | 0.06769 |  | 73848.1635 | 1.8353
473.3 | 0.06764 | 0.067687 |  | 73850.2978 | 1.8354
473.4 | 0.067637 | 0.067684 |  | 73852.4307 | 1.8355
473.5 | 0.067634 | 0.067681 |  | 73854.565 | 1.8357
473.6 | 0.067631 | 0.067678 |  | 73856.698 | 1.8358
473.7 | 0.067628 | 0.067675 |  | 73858.8323 | 1.8359
473.8 | 0.067625 | 0.067673 |  | 73860.9652 | 1.8361
473.9001 | 0.067623 | 0.06767 |  | 73863.0995 | 1.8362
474 | 0.06762 | 0.067667 |  | 73865.2325 | 1.8363
474.1001 | 0.067617 | 0.067664 |  | 73867.3667 | 1.8364
474.2 | 0.067614 | 0.067661 |  | 73869.4997 | 1.8366
474.3001 | 0.067611 | 0.067658 |  | 73871.634 | 1.8367
474.4 | 0.067608 | 0.067656 |  | 73873.767 | 1.8368
474.5001 | 0.067605 | 0.067653 |  | 73875.9013 | 1.837
474.6 | 0.067603 | 0.06765 |  | 73878.0342 | 1.8371
474.7001 | 0.0676 | 0.067647 |  | 73880.1685 | 1.8372
474.8 | 0.067597 | 0.067644 |  | 73882.3015 | 1.8374
474.9001 | 0.067594 | 0.067641 |  | 73884.4358 | 1.8375
475 | 0.067591 | 0.067639 |  | 73886.5688 | 1.8376
475.1 | 0.067588 | 0.067636 |  | 73888.7018 | 1.8378
475.2 | 0.067586 | 0.067633 |  | 73890.8361 | 1.8379
475.3 | 0.067583 | 0.06763 |  | 73892.9691 | 1.838
475.4 | 0.06758 | 0.067627 |  | 73895.1033 | 1.8381
475.5 | 0.067577 | 0.067624 |  | 73897.2363 | 1.8383
475.6 | 0.067574 | 0.067622 |  | 73899.3706 | 1.8384
475.7 | 0.067571 | 0.067619 |  | 73901.5036 | 1.8385
475.8001 | 0.067569 | 0.067616 |  | 73903.6379 | 1.8387
475.9 | 0.067566 | 0.067613 |  | 73905.7709 | 1.8388
476.0001 | 0.067563 | 0.06761 |  | 73907.9052 | 1.8389
476.1 | 0.06756 | 0.067607 |  | 73910.0382 | 1.8391
476.2001 | 0.067557 | 0.067605 |  | 73912.1725 | 1.8392
476.3 | 0.067554 | 0.067602 |  | 73914.3055 | 1.8393
476.4001 | 0.067551 | 0.067599 |  | 73916.4399 | 1.8394
476.5 | 0.067549 | 0.067596 |  | 73918.5729 | 1.8396
476.6 | 0.067546 | 0.067593 |  | 73920.7059 | 1.8397
476.7 | 0.067543 | 0.06759 |  | 73922.8402 | 1.8398
476.8 | 0.06754 | 0.067588 |  | 73924.9732 | 1.84
476.9001 | 0.067537 | 0.067585 |  | 73927.1075 | 1.8401
477 | 0.067534 | 0.067582 |  | 73929.2405 | 1.8402
477.1001 | 0.067532 | 0.067579 |  | 73931.3748 | 1.8404
477.2 | 0.067529 | 0.067576 |  | 73933.5079 | 1.8405
477.3001 | 0.067526 | 0.067573 |  | 73935.6422 | 1.8406
477.4 | 0.067523 | 0.06757 |  | 73937.7752 | 1.8408
477.5 | 0.06752 | 0.067568 |  | 73939.9082 | 1.8409
477.6 | 0.067517 | 0.067565 |  | 73942.0425 | 1.841
477.7 | 0.067514 | 0.067562 |  | 73944.1756 | 1.8411
477.8001 | 0.067512 | 0.067559 |  | 73946.3099 | 1.8413
477.9 | 0.067509 | 0.067556 |  | 73948.4429 | 1.8414
478.0001 | 0.067506 | 0.067553 |  | 73950.5772 | 1.8415
478.1 | 0.067503 | 0.067551 |  | 73952.7103 | 1.8417
478.2001 | 0.0675 | 0.067548 |  | 73954.8446 | 1.8418
478.3 | 0.067497 | 0.067545 |  | 73956.9776 | 1.8419
478.4 | 0.067495 | 0.067542 |  | 73959.1107 | 1.8421
478.5 | 0.067492 | 0.067539 |  | 73961.245 | 1.8422
478.6 | 0.067489 | 0.067536 |  | 73963.378 | 1.8423
478.7001 | 0.067486 | 0.067533 |  | 73965.5124 | 1.8425
478.8 | 0.067483 | 0.067531 |  | 73967.6454 | 1.8426
478.9001 | 0.06748 | 0.067528 |  | 73969.7798 | 1.8427
479 | 0.067477 | 0.067525 |  | 73971.9128 | 1.8428
479.1 | 0.067475 | 0.067522 |  | 73974.0458 | 1.843
479.2 | 0.067472 | 0.067519 |  | 73976.1802 | 1.8431
479.3 | 0.067469 | 0.067516 |  | 73978.3132 | 1.8432
479.4001 | 0.067466 | 0.067514 |  | 73980.4476 | 1.8434
479.5 | 0.067463 | 0.067511 |  | 73982.5806 | 1.8435
479.6001 | 0.06746 | 0.067508 |  | 73984.715 | 1.8436
479.7 | 0.067457 | 0.067505 |  | 73986.848 | 1.8438
479.8 | 0.067455 | 0.067502 |  | 73988.9811 | 1.8439
479.9 | 0.067452 | 0.067499 |  | 73991.1154 | 1.844
480 | 0.067449 | 0.067496 |  | 73993.2485 | 1.8442
480.1001 | 0.067446 | 0.067494 |  | 73995.3829 | 1.8443
480.2 | 0.067443 | 0.067491 |  | 73997.5159 | 1.8444
480.3001 | 0.06744 | 0.067488 |  | 73999.6503 | 1.8446
480.4 | 0.067437 | 0.067485 |  | 74001.7833 | 1.8447
480.5 | 0.067435 | 0.067482 |  | 74003.9164 | 1.8448
480.6001 | 0.067432 | 0.067479 |  | 74006.0508 | 1.8449
480.7 | 0.067429 | 0.067476 |  | 74008.1838 | 1.8451
480.8001 | 0.067426 | 0.067474 |  | 74010.3182 | 1.8452
480.9 | 0.067423 | 0.067471 |  | 74012.4513 | 1.8453
481 | 0.06742 | 0.067468 |  | 74014.5843 | 1.8455
481.1001 | 0.067417 | 0.067465 |  | 74016.7187 | 1.8456
481.2 | 0.067415 | 0.067462 |  | 74018.8518 | 1.8457
481.3001 | 0.067412 | 0.067459 |  | 74020.9861 | 1.8459
481.4 | 0.067409 | 0.067456 |  | 74023.1192 | 1.846
481.5 | 0.067406 | 0.067454 |  | 74025.2523 | 1.8461
481.6 | 0.067403 | 0.067451 |  | 74027.3867 | 1.8463
481.7 | 0.0674 | 0.067448 |  | 74029.5197 | 1.8464
481.8001 | 0.067397 | 0.067445 |  | 74031.6541 | 1.8465
481.9 | 0.067395 | 0.067442 |  | 74033.7872 | 1.8467
482 | 0.067392 | 0.067439 |  | 74035.9203 | 1.8468
482.1001 | 0.067389 | 0.067437 |  | 74038.0547 | 1.8469
482.2 | 0.067386 | 0.067434 |  | 74040.1878 | 1.8471
482.3001 | 0.067383 | 0.067431 |  | 74042.3221 | 1.8472
482.4 | 0.06738 | 0.067428 |  | 74044.4552 | 1.8473
482.5 | 0.067377 | 0.067425 |  | 74046.5883 | 1.8474
482.6001 | 0.067374 | 0.067422 |  | 74048.7227 | 1.8476
482.7 | 0.067372 | 0.067419 |  | 74050.8558 | 1.8477
482.8001 | 0.067369 | 0.067416 |  | 74052.9902 | 1.8478
482.9 | 0.067366 | 0.067414 |  | 74055.1233 | 1.848
483 | 0.067363 | 0.067411 |  | 74057.2564 | 1.8481
483.1001 | 0.06736 | 0.067408 |  | 74059.3908 | 1.8482
483.2 | 0.067357 | 0.067405 |  | 74061.5239 | 1.8484
483.3 | 0.067354 | 0.067402 |  | 74063.657 | 1.8485
483.4 | 0.067352 | 0.067399 |  | 74065.7914 | 1.8486
483.5 | 0.067349 | 0.067396 |  | 74067.9245 | 1.8488
483.6001 | 0.067346 | 0.067394 |  | 74070.0589 | 1.8489
483.7 | 0.067343 | 0.067391 |  | 74072.192 | 1.849
483.8 | 0.06734 | 0.067388 |  | 74074.3251 | 1.8492
483.9001 | 0.067337 | 0.067385 |  | 74076.4595 | 1.8493
484 | 0.067334 | 0.067382 |  | 74078.5926 | 1.8494
484.1001 | 0.067332 | 0.067379 |  | 74080.727 | 1.8496
484.2 | 0.067329 | 0.067376 |  | 74082.8602 | 1.8497
484.3 | 0.067326 | 0.067374 |  | 74084.9933 | 1.8498
484.4001 | 0.067323 | 0.067371 |  | 74087.1277 | 1.85
484.5 | 0.06732 | 0.067368 |  | 74089.2608 | 1.8501
484.6 | 0.067317 | 0.067365 |  | 74091.3939 | 1.8502
484.7001 | 0.067314 | 0.067362 |  | 74093.5283 | 1.8504
484.8 | 0.067311 | 0.067359 |  | 74095.6615 | 1.8505
484.9 | 0.067309 | 0.067356 |  | 74097.7946 | 1.8506
485 | 0.067306 | 0.067354 |  | 74099.929 | 1.8507
485.1 | 0.067303 | 0.067351 |  | 74102.0621 | 1.8509
485.2001 | 0.0673 | 0.067348 |  | 74104.1966 | 1.851
485.3 | 0.067297 | 0.067345 |  | 74106.3297 | 1.8511
485.4 | 0.067294 | 0.067342 |  | 74108.4628 | 1.8513
485.5001 | 0.067291 | 0.067339 |  | 74110.5972 | 1.8514
485.6 | 0.067289 | 0.067336 |  | 74112.7304 | 1.8515
485.7 | 0.067286 | 0.067333 |  | 74114.8635 | 1.8517
485.8001 | 0.067283 | 0.067331 |  | 74116.9979 | 1.8518
485.9 | 0.06728 | 0.067328 |  | 74119.1311 | 1.8519
486 | 0.067277 | 0.067325 |  | 74121.2642 | 1.8521
486.1 | 0.067274 | 0.067322 |  | 74123.3987 | 1.8522
486.2 | 0.067271 | 0.067319 |  | 74125.5318 | 1.8523
486.3001 | 0.067268 | 0.067316 |  | 74127.6662 | 1.8525
486.4 | 0.067266 | 0.067313 |  | 74129.7994 | 1.8526
486.5 | 0.067263 | 0.067311 |  | 74131.9325 | 1.8527
486.6001 | 0.06726 | 0.067308 |  | 74134.067 | 1.8529
486.7 | 0.067257 | 0.067305 |  | 74136.2001 | 1.853
486.8 | 0.067254 | 0.067302 |  | 74138.3333 | 1.8531
486.9001 | 0.067251 | 0.067299 |  | 74140.4677 | 1.8533
487 | 0.067248 | 0.067296 |  | 74142.6009 | 1.8534
487.1 | 0.067245 | 0.067293 |  | 74144.734 | 1.8535
487.2001 | 0.067243 | 0.06729 |  | 74146.8685 | 1.8537
487.3 | 0.06724 | 0.067288 |  | 74149.0016 | 1.8538
487.4 | 0.067237 | 0.067285 |  | 74151.1348 | 1.8539
487.5001 | 0.067234 | 0.067282 |  | 74153.2692 | 1.8541
487.6 | 0.067231 | 0.067279 |  | 74155.4024 | 1.8542
487.7 | 0.067228 | 0.067276 |  | 74157.5356 | 1.8543
487.8001 | 0.067225 | 0.067273 |  | 74159.67 | 1.8545
487.9 | 0.067222 | 0.06727 |  | 74161.8032 | 1.8546
488 | 0.06722 | 0.067268 |  | 74163.9364 | 1.8547
488.1001 | 0.067217 | 0.067265 |  | 74166.0708 | 1.8549
488.2 | 0.067214 | 0.067262 |  | 74168.204 | 1.855
488.3 | 0.067211 | 0.067259 |  | 74170.3372 | 1.8551
488.4001 | 0.067208 | 0.067256 |  | 74172.4716 | 1.8552
488.5 | 0.067205 | 0.067253 |  | 74174.6048 | 1.8554
488.6 | 0.067202 | 0.06725 |  | 74176.738 | 1.8555
488.7001 | 0.0672 | 0.067247 |  | 74178.8725 | 1.8556
488.8 | 0.067197 | 0.067245 |  | 74181.0056 | 1.8558
488.9 | 0.067194 | 0.067242 |  | 74183.1388 | 1.8559
489.0001 | 0.067191 | 0.067239 |  | 74185.2733 | 1.856
489.1 | 0.067188 | 0.067236 |  | 74187.4065 | 1.8562
489.2 | 0.067185 | 0.067233 |  | 74189.5396 | 1.8563
489.3001 | 0.067182 | 0.06723 |  | 74191.6741 | 1.8564
489.4 | 0.067179 | 0.067227 |  | 74193.8073 | 1.8566
489.5 | 0.067176 | 0.067224 |  | 74195.9405 | 1.8567
489.6001 | 0.067174 | 0.067222 |  | 74198.075 | 1.8568
489.7 | 0.067171 | 0.067219 |  | 74200.2082 | 1.857
489.8 | 0.067168 | 0.067216 |  | 74202.3414 | 1.8571
489.9001 | 0.067165 | 0.067213 |  | 74204.4759 | 1.8572
490 | 0.067162 | 0.06721 |  | 74206.609 | 1.8574
490.1 | 0.067159 | 0.067207 |  | 74208.7422 | 1.8575
490.2 | 0.067156 | 0.067204 |  | 74210.8754 | 1.8576
490.3001 | 0.067153 | 0.067201 |  | 74213.0099 | 1.8578
490.4 | 0.067151 | 0.067199 |  | 74215.1431 | 1.8579
490.5 | 0.067148 | 0.067196 |  | 74217.2763 | 1.858
490.6001 | 0.067145 | 0.067193 |  | 74219.4108 | 1.8582
490.7 | 0.067142 | 0.06719 |  | 74221.544 | 1.8583
490.8 | 0.067139 | 0.067187 |  | 74223.6772 | 1.8584
490.9001 | 0.067136 | 0.067184 |  | 74225.8117 | 1.8586
491 | 0.067133 | 0.067181 |  | 74227.9449 | 1.8587
491.1 | 0.06713 | 0.067178 |  | 74230.0782 | 1.8588
491.2001 | 0.067128 | 0.067176 |  | 74232.2127 | 1.859
491.3001 | 0.067125 | 0.067173 |  | 74234.3459 | 1.8591
491.4 | 0.067122 | 0.06717 |  | 74236.4791 | 1.8592
491.5 | 0.067119 | 0.067167 |  | 74238.6123 | 1.8594
491.6001 | 0.067116 | 0.067164 |  | 74240.7468 | 1.8595
491.7 | 0.067113 | 0.067161 |  | 74242.88 | 1.8596
491.8 | 0.06711 | 0.067158 |  | 74245.0132 | 1.8598
491.9001 | 0.067107 | 0.067155 |  | 74247.1478 | 1.8599
492 | 0.067104 | 0.067153 |  | 74249.281 | 1.86
492.1 | 0.067102 | 0.06715 |  | 74251.4142 | 1.8602
492.2 | 0.067099 | 0.067147 |  | 74253.5474 | 1.8603
492.3001 | 0.067096 | 0.067144 |  | 74255.682 | 1.8604
492.4 | 0.067093 | 0.067141 |  | 74257.8152 | 1.8606
492.5 | 0.06709 | 0.067138 |  | 74259.9484 | 1.8607
492.6001 | 0.067087 | 0.067135 |  | 74262.0829 | 1.8608
492.7 | 0.067084 | 0.067132 |  | 74264.2162 | 1.861
492.8 | 0.067081 | 0.06713 |  | 74266.3494 | 1.8611
492.9 | 0.067078 | 0.067127 |  | 74268.4826 | 1.8612
493.0001 | 0.067076 | 0.067124 |  | 74270.6172 | 1.8614
493.1 | 0.067073 | 0.067121 |  | 74272.7504 | 1.8615
493.2 | 0.06707 | 0.067118 |  | 74274.8836 | 1.8616
493.3001 | 0.067067 | 0.067115 |  | 74277.0182 | 1.8618
493.4 | 0.067064 | 0.067112 |  | 74279.1514 | 1.8619
493.5 | 0.067061 | 0.067109 |  | 74281.2847 | 1.862
493.6 | 0.067058 | 0.067106 |  | 74283.4179 | 1.8622
493.7001 | 0.067055 | 0.067104 |  | 74285.5524 | 1.8623
493.8 | 0.067052 | 0.067101 |  | 74287.6857 | 1.8624
493.9 | 0.06705 | 0.067098 |  | 74289.8189 | 1.8626
494 | 0.067047 | 0.067095 |  | 74291.9522 | 1.8627
494.1001 | 0.067044 | 0.067092 |  | 74294.0867 | 1.8628
494.2 | 0.067041 | 0.067089 |  | 74296.22 | 1.863
494.3 | 0.067038 | 0.067086 |  | 74298.3532 | 1.8631
494.4001 | 0.067035 | 0.067083 |  | 74300.4878 | 1.8632
494.5 | 0.067032 | 0.06708 |  | 74302.621 | 1.8634
494.6 | 0.067029 | 0.067078 |  | 74304.7543 | 1.8635
494.7 | 0.067026 | 0.067075 |  | 74306.8875 | 1.8637
494.8001 | 0.067024 | 0.067072 |  | 74309.0221 | 1.8638
494.9 | 0.067021 | 0.067069 |  | 74311.1554 | 1.8639
495 | 0.067018 | 0.067066 |  | 74313.2886 | 1.8641
495.1 | 0.067015 | 0.067063 |  | 74315.4219 | 1.8642
495.2001 | 0.067012 | 0.06706 |  | 74317.5565 | 1.8643
495.3 | 0.067009 | 0.067057 |  | 74319.6897 | 1.8645
495.4 | 0.067006 | 0.067054 |  | 74321.823 | 1.8646
495.5 | 0.067003 | 0.067052 |  | 74323.9563 | 1.8647
495.6001 | 0.067 | 0.067049 |  | 74326.0908 | 1.8649
495.7 | 0.066997 | 0.067046 |  | 74328.2241 | 1.865
495.8 | 0.066995 | 0.067043 |  | 74330.3574 | 1.8651
495.9 | 0.066992 | 0.06704 |  | 74332.4906 | 1.8653
496.0001 | 0.066989 | 0.067037 |  | 74334.6252 | 1.8654
496.1 | 0.066986 | 0.067034 |  | 74336.7585 | 1.8655
496.2 | 0.066983 | 0.067031 |  | 74338.8918 | 1.8657
496.3 | 0.06698 | 0.067028 |  | 74341.0251 | 1.8658
496.4001 | 0.066977 | 0.067025 |  | 74343.1596 | 1.8659
496.5 | 0.066974 | 0.067023 |  | 74345.2929 | 1.8661
496.6 | 0.066971 | 0.06702 |  | 74347.4262 | 1.8662
496.7 | 0.066968 | 0.067017 |  | 74349.5595 | 1.8663
496.8001 | 0.066966 | 0.067014 |  | 74351.6941 | 1.8665
496.9 | 0.066963 | 0.067011 |  | 74353.8274 | 1.8666
497 | 0.06696 | 0.067008 |  | 74355.9607 | 1.8667
497.1 | 0.066957 | 0.067005 |  | 74358.094 | 1.8669
497.2001 | 0.066954 | 0.067002 |  | 74360.2286 | 1.867
497.3 | 0.066951 | 0.066999 |  | 74362.3618 | 1.8671
497.4 | 0.066948 | 0.066997 |  | 74364.4951 | 1.8673
497.5 | 0.066945 | 0.066994 |  | 74366.6284 | 1.8674
497.6001 | 0.066942 | 0.066991 |  | 74368.763 | 1.8675
497.7001 | 0.066939 | 0.066988 |  | 74370.8963 | 1.8677
497.8 | 0.066937 | 0.066985 |  | 74373.0296 | 1.8678
497.9 | 0.066934 | 0.066982 |  | 74375.1629 | 1.8679
498 | 0.066931 | 0.066979 |  | 74377.2962 | 1.8681
498.1001 | 0.066928 | 0.066976 |  | 74379.4308 | 1.8682
498.2 | 0.066925 | 0.066973 |  | 74381.5641 | 1.8684
498.3 | 0.066922 | 0.06697 |  | 74383.6975 | 1.8685
498.4 | 0.066919 | 0.066968 |  | 74385.8308 | 1.8686
498.5001 | 0.066916 | 0.066965 |  | 74387.9654 | 1.8688
498.6001 | 0.066913 | 0.066962 |  | 74390.0987 | 1.8689
498.7 | 0.06691 | 0.066959 |  | 74392.232 | 1.869
498.8 | 0.066907 | 0.066956 |  | 74394.3653 | 1.8692
498.9 | 0.066905 | 0.066953 |  | 74396.4986 | 1.8693
499.0001 | 0.066902 | 0.06695 |  | 74398.6333 | 1.8694
499.1 | 0.066899 | 0.066947 |  | 74400.7666 | 1.8696
499.2 | 0.066896 | 0.066944 |  | 74402.8999 | 1.8697
499.3 | 0.066893 | 0.066941 |  | 74405.0332 | 1.8698
499.4001 | 0.06689 | 0.066938 |  | 74407.1678 | 1.87
499.5001 | 0.066887 | 0.066936 |  | 74409.3012 | 1.8701
499.6 | 0.066884 | 0.066933 |  | 74411.4345 | 1.8702
499.7 | 0.066881 | 0.06693 |  | 74413.5678 | 1.8704
499.8 | 0.066878 | 0.066927 |  | 74415.7011 | 1.8705
499.9001 | 0.066875 | 0.066924 |  | 74417.8358 | 1.8706
500.0001 | 0.066873 | 0.066921 |  | 74419.9691 | 1.8708
500.1 | 0.06687 | 0.066918 |  | 74422.1024 | 1.8709
500.2 | 0.066867 | 0.066915 |  | 74424.2358 | 1.8711
500.3 | 0.066864 | 0.066912 |  | 74426.3691 | 1.8712
500.4001 | 0.066861 | 0.066909 |  | 74428.5037 | 1.8713
500.5001 | 0.066858 | 0.066907 |  | 74430.6371 | 1.8715
500.6 | 0.066855 | 0.066904 |  | 74432.7704 | 1.8716
500.7 | 0.066852 | 0.066901 |  | 74434.9038 | 1.8717
500.8 | 0.066849 | 0.066898 |  | 74437.0371 | 1.8719
500.9001 | 0.066846 | 0.066895 |  | 74439.1718 | 1.872
501.0001 | 0.066843 | 0.066892 |  | 74441.3051 | 1.8721
501.1 | 0.06684 | 0.066889 |  | 74443.4384 | 1.8723
501.2 | 0.066838 | 0.066886 |  | 74445.5718 | 1.8724
501.3 | 0.066835 | 0.066883 |  | 74447.7051 | 1.8725
501.4001 | 0.066832 | 0.06688 |  | 74449.8398 | 1.8727
501.5001 | 0.066829 | 0.066877 |  | 74451.9732 | 1.8728
501.6 | 0.066826 | 0.066875 |  | 74454.1065 | 1.8729
501.7 | 0.066823 | 0.066872 |  | 74456.2399 | 1.8731
501.8 | 0.06682 | 0.066869 |  | 74458.3732 | 1.8732
501.9 | 0.066817 | 0.066866 |  | 74460.5066 | 1.8734
502.0001 | 0.066814 | 0.066863 |  | 74462.6412 | 1.8735
502.1 | 0.066811 | 0.06686 |  | 74464.7746 | 1.8736
502.2 | 0.066808 | 0.066857 |  | 74466.908 | 1.8738
502.3 | 0.066805 | 0.066854 |  | 74469.0413 | 1.8739
502.4 | 0.066803 | 0.066851 |  | 74471.1747 | 1.874
502.5001 | 0.0668 | 0.066848 |  | 74473.3094 | 1.8742
502.6001 | 0.066797 | 0.066845 |  | 74475.4427 | 1.8743
502.7 | 0.066794 | 0.066842 |  | 74477.5761 | 1.8744
502.8 | 0.066791 | 0.06684 |  | 74479.7095 | 1.8746
502.9 | 0.066788 | 0.066837 |  | 74481.8428 | 1.8747
503 | 0.066785 | 0.066834 |  | 74483.9762 | 1.8748
503.1001 | 0.066782 | 0.066831 |  | 74486.1109 | 1.875
503.2 | 0.066779 | 0.066828 |  | 74488.2443 | 1.8751
503.3 | 0.066776 | 0.066825 |  | 74490.3776 | 1.8753
503.4 | 0.066773 | 0.066822 |  | 74492.511 | 1.8754
503.5 | 0.06677 | 0.066819 |  | 74494.6444 | 1.8755
503.6 | 0.066767 | 0.066816 |  | 74496.7778 | 1.8757
503.7001 | 0.066765 | 0.066813 |  | 74498.9125 | 1.8758
503.8 | 0.066762 | 0.06681 |  | 74501.0459 | 1.8759
503.9 | 0.066759 | 0.066807 |  | 74503.1792 | 1.8761
504 | 0.066756 | 0.066805 |  | 74505.3126 | 1.8762
504.1 | 0.066753 | 0.066802 |  | 74507.446 | 1.8763
504.2 | 0.06675 | 0.066799 |  | 74509.5794 | 1.8765
504.3001 | 0.066747 | 0.066796 |  | 74511.7141 | 1.8766
504.4001 | 0.066744 | 0.066793 |  | 74513.8475 | 1.8767
504.5 | 0.066741 | 0.06679 |  | 74515.9809 | 1.8769
504.6 | 0.066738 | 0.066787 |  | 74518.1143 | 1.877
504.7 | 0.066735 | 0.066784 |  | 74520.2477 | 1.8772
504.8 | 0.066732 | 0.066781 |  | 74522.3811 | 1.8773
504.9001 | 0.066729 | 0.066778 |  | 74524.5158 | 1.8774
505.0001 | 0.066727 | 0.066775 |  | 74526.6492 | 1.8776
505.1 | 0.066724 | 0.066772 |  | 74528.7826 | 1.8777
505.2 | 0.066721 | 0.066769 |  | 74530.916 | 1.8778
505.3 | 0.066718 | 0.066767 |  | 74533.0494 | 1.878
505.4 | 0.066715 | 0.066764 |  | 74535.1828 | 1.8781
505.5 | 0.066712 | 0.066761 |  | 74537.3162 | 1.8782
505.6001 | 0.066709 | 0.066758 |  | 74539.4509 | 1.8784
505.7001 | 0.066706 | 0.066755 |  | 74541.5843 | 1.8785
505.8 | 0.066703 | 0.066752 |  | 74543.7178 | 1.8787
505.9 | 0.0667 | 0.066749 |  | 74545.8512 | 1.8788
506 | 0.066697 | 0.066746 |  | 74547.9846 | 1.8789
506.1 | 0.066694 | 0.066743 |  | 74550.118 | 1.8791
506.2 | 0.066691 | 0.06674 |  | 74552.2514 | 1.8792
506.3001 | 0.066688 | 0.066737 |  | 74554.3861 | 1.8793
506.4001 | 0.066685 | 0.066734 |  | 74556.5196 | 1.8795
506.5 | 0.066683 | 0.066731 |  | 74558.653 | 1.8796
506.6 | 0.06668 | 0.066728 |  | 74560.7864 | 1.8797
506.7 | 0.066677 | 0.066726 |  | 74562.9198 | 1.8799
506.8 | 0.066674 | 0.066723 |  | 74565.0533 | 1.88
506.9 | 0.066671 | 0.06672 |  | 74567.1867 | 1.8802
507.0001 | 0.066668 | 0.066717 |  | 74569.3214 | 1.8803
507.1001 | 0.066665 | 0.066714 |  | 74571.4549 | 1.8804
507.2001 | 0.066662 | 0.066711 |  | 74573.5883 | 1.8806
507.3 | 0.066659 | 0.066708 |  | 74575.7217 | 1.8807
507.4 | 0.066656 | 0.066705 |  | 74577.8552 | 1.8808
507.5 | 0.066653 | 0.066702 |  | 74579.9886 | 1.881
507.6 | 0.06665 | 0.066699 |  | 74582.122 | 1.8811
507.7 | 0.066647 | 0.066696 |  | 74584.2555 | 1.8812
507.8001 | 0.066644 | 0.066693 |  | 74586.3902 | 1.8814
507.9001 | 0.066641 | 0.06669 |  | 74588.5237 | 1.8815
508.0001 | 0.066639 | 0.066687 |  | 74590.6571 | 1.8817
508.1 | 0.066636 | 0.066685 |  | 74592.7906 | 1.8818
508.2 | 0.066633 | 0.066682 |  | 74594.924 | 1.8819
508.3 | 0.06663 | 0.066679 |  | 74597.0575 | 1.8821
508.4 | 0.066627 | 0.066676 |  | 74599.1909 | 1.8822
508.5 | 0.066624 | 0.066673 |  | 74601.3244 | 1.8823
508.6 | 0.066621 | 0.06667 |  | 74603.4578 | 1.8825
508.7001 | 0.066618 | 0.066667 |  | 74605.5926 | 1.8826
508.8001 | 0.066615 | 0.066664 |  | 74607.726 | 1.8828
508.9001 | 0.066612 | 0.066661 |  | 74609.8595 | 1.8829
509 | 0.066609 | 0.066658 |  | 74611.9929 | 1.883
509.1 | 0.066606 | 0.066655 |  | 74614.1264 | 1.8832
509.2 | 0.066603 | 0.066652 |  | 74616.2599 | 1.8833
509.3 | 0.0666 | 0.066649 |  | 74618.3933 | 1.8834
509.4 | 0.066597 | 0.066646 |  | 74620.5268 | 1.8836
509.5 | 0.066595 | 0.066643 |  | 74622.6602 | 1.8837
509.6001 | 0.066592 | 0.066641 |  | 74624.795 | 1.8838
509.7001 | 0.066589 | 0.066638 |  | 74626.9285 | 1.884
509.8001 | 0.066586 | 0.066635 |  | 74629.062 | 1.8841
509.9 | 0.066583 | 0.066632 |  | 74631.1954 | 1.8843
510 | 0.06658 | 0.066629 |  | 74633.3289 | 1.8844
510.1 | 0.066577 | 0.066626 |  | 74635.4624 | 1.8845
510.2 | 0.066574 | 0.066623 |  | 74637.5959 | 1.8847
510.3 | 0.066571 | 0.06662 |  | 74639.7293 | 1.8848
510.4 | 0.066568 | 0.066617 |  | 74641.8628 | 1.8849
510.5 | 0.066565 | 0.066614 |  | 74643.9963 | 1.8851
510.6001 | 0.066562 | 0.066611 |  | 74646.1311 | 1.8852
510.7001 | 0.066559 | 0.066608 |  | 74648.2646 | 1.8853
510.8001 | 0.066556 | 0.066605 |  | 74650.398 | 1.8855
510.9001 | 0.066553 | 0.066602 |  | 74652.5315 | 1.8856
511 | 0.066551 | 0.0666 |  | 74654.665 | 1.8858
511.1 | 0.066548 | 0.066597 |  | 74656.7985 | 1.8859
511.2 | 0.066545 | 0.066594 |  | 74658.932 | 1.886
511.3 | 0.066542 | 0.066591 |  | 74661.0655 | 1.8862
511.4 | 0.066539 | 0.066588 |  | 74663.199 | 1.8863
511.5 | 0.066536 | 0.066585 |  | 74665.3325 | 1.8864
511.6 | 0.066533 | 0.066582 |  | 74667.466 | 1.8866
511.7 | 0.06653 | 0.066579 |  | 74669.5995 | 1.8867
511.8001 | 0.066527 | 0.066576 |  | 74671.7343 | 1.8869
511.9001 | 0.066524 | 0.066573 |  | 74673.8678 | 1.887
512.0001 | 0.066521 | 0.06657 |  | 74676.0013 | 1.8871
512.1001 | 0.066518 | 0.066567 |  | 74678.1348 | 1.8873
512.2001 | 0.066515 | 0.066564 |  | 74680.2683 | 1.8874
512.3 | 0.066512 | 0.066561 |  | 74682.4018 | 1.8875
512.4 | 0.066509 | 0.066558 |  | 74684.5353 | 1.8877
512.5 | 0.066507 | 0.066556 |  | 74686.6688 | 1.8878
512.6 | 0.066504 | 0.066553 |  | 74688.8023 | 1.888
512.7 | 0.066501 | 0.06655 |  | 74690.9358 | 1.8881
512.8 | 0.066498 | 0.066547 |  | 74693.0693 | 1.8882
512.9 | 0.066495 | 0.066544 |  | 74695.2028 | 1.8884
513 | 0.066492 | 0.066541 |  | 74697.3364 | 1.8885
513.1 | 0.066489 | 0.066538 |  | 74699.4699 | 1.8886
513.2 | 0.066486 | 0.066535 |  | 74701.6034 | 1.8888
513.3001 | 0.066483 | 0.066532 |  | 74703.7382 | 1.8889
513.4001 | 0.06648 | 0.066529 |  | 74705.8717 | 1.8891
513.5001 | 0.066477 | 0.066526 |  | 74708.0053 | 1.8892
513.6001 | 0.066474 | 0.066523 |  | 74710.1388 | 1.8893
513.7001 | 0.066471 | 0.06652 |  | 74712.2723 | 1.8895
513.8 | 0.066468 | 0.066517 |  | 74714.4058 | 1.8896
513.9 | 0.066465 | 0.066514 |  | 74716.5394 | 1.8897
514 | 0.066462 | 0.066512 |  | 74718.6729 | 1.8899
514.1 | 0.066459 | 0.066509 |  | 74720.8064 | 1.89
514.2 | 0.066456 | 0.066506 |  | 74722.94 | 1.8902
514.3 | 0.066454 | 0.066503 |  | 74725.0735 | 1.8903
514.4 | 0.066451 | 0.0665 |  | 74727.207 | 1.8904
514.5 | 0.066448 | 0.066497 |  | 74729.3406 | 1.8906
514.6 | 0.066445 | 0.066494 |  | 74731.4741 | 1.8907
514.7 | 0.066442 | 0.066491 |  | 74733.6076 | 1.8908
514.8 | 0.066439 | 0.066488 |  | 74735.7412 | 1.891
514.9 | 0.066436 | 0.066485 |  | 74737.8747 | 1.8911
515 | 0.066433 | 0.066482 |  | 74740.0083 | 1.8913
515.1 | 0.06643 | 0.066479 |  | 74742.1418 | 1.8914
515.2001 | 0.066427 | 0.066476 |  | 74744.2767 | 1.8915
515.3001 | 0.066424 | 0.066473 |  | 74746.4102 | 1.8917
515.4001 | 0.066421 | 0.06647 |  | 74748.5438 | 1.8918
515.5001 | 0.066418 | 0.066467 |  | 74750.6773 | 1.8919
515.6001 | 0.066415 | 0.066464 |  | 74752.8109 | 1.8921
515.7001 | 0.066412 | 0.066462 |  | 74754.9444 | 1.8922
515.8001 | 0.066409 | 0.066459 |  | 74757.078 | 1.8924
515.9001 | 0.066406 | 0.066456 |  | 74759.2115 | 1.8925
516.0001 | 0.066403 | 0.066453 |  | 74761.3451 | 1.8926
516.1 | 0.0664 | 0.06645 |  | 74763.4787 | 1.8928
516.2 | 0.066398 | 0.066447 |  | 74765.6122 | 1.8929
516.3 | 0.066395 | 0.066444 |  | 74767.7458 | 1.8931
516.4 | 0.066392 | 0.066441 |  | 74769.8794 | 1.8932
516.5 | 0.066389 | 0.066438 |  | 74772.0129 | 1.8933
516.6 | 0.066386 | 0.066435 |  | 74774.1465 | 1.8935
516.7 | 0.066383 | 0.066432 |  | 74776.2801 | 1.8936
516.8 | 0.06638 | 0.066429 |  | 74778.4136 | 1.8937
516.9 | 0.066377 | 0.066426 |  | 74780.5472 | 1.8939
517 | 0.066374 | 0.066423 |  | 74782.6808 | 1.894
517.1 | 0.066371 | 0.06642 |  | 74784.8143 | 1.8942
517.2 | 0.066368 | 0.066417 |  | 74786.9479 | 1.8943
517.3 | 0.066365 | 0.066414 |  | 74789.0815 | 1.8944
517.4 | 0.066362 | 0.066411 |  | 74791.2151 | 1.8946
517.5 | 0.066359 | 0.066408 |  | 74793.3487 | 1.8947
517.6 | 0.066356 | 0.066406 |  | 74795.4822 | 1.8949
517.7 | 0.066353 | 0.066403 |  | 74797.6158 | 1.895
517.8 | 0.06635 | 0.0664 |  | 74799.7494 | 1.8951
517.9 | 0.066347 | 0.066397 |  | 74801.883 | 1.8953
518 | 0.066344 | 0.066394 |  | 74804.0166 | 1.8954
518.1 | 0.066341 | 0.066391 |  | 74806.1502 | 1.8955
518.2 | 0.066338 | 0.066388 |  | 74808.2838 | 1.8957
518.3 | 0.066336 | 0.066385 |  | 74810.4174 | 1.8958
518.4 | 0.066333 | 0.066382 |  | 74812.5509 | 1.896
518.5 | 0.06633 | 0.066379 |  | 74814.6845 | 1.8961
518.6 | 0.066327 | 0.066376 |  | 74816.8181 | 1.8962
518.7 | 0.066324 | 0.066373 |  | 74818.9517 | 1.8964
518.8 | 0.066321 | 0.06637 |  | 74821.0853 | 1.8965
518.9 | 0.066318 | 0.066367 |  | 74823.2189 | 1.8967
519 | 0.066315 | 0.066364 |  | 74825.3525 | 1.8968
519.1 | 0.066312 | 0.066361 |  | 74827.4861 | 1.8969
519.2 | 0.066309 | 0.066358 |  | 74829.6197 | 1.8971
519.3 | 0.066306 | 0.066355 |  | 74831.7534 | 1.8972
519.4 | 0.066303 | 0.066352 |  | 74833.887 | 1.8973
519.5 | 0.0663 | 0.066349 |  | 74836.0206 | 1.8975
519.6 | 0.066297 | 0.066346 |  | 74838.1542 | 1.8976
519.7 | 0.066294 | 0.066343 |  | 74840.2878 | 1.8978
519.8 | 0.066291 | 0.066341 |  | 74842.4214 | 1.8979
519.9 | 0.066288 | 0.066338 |  | 74844.555 | 1.898
520 | 0.066285 | 0.066335 |  | 74846.6886 | 1.8982
520.1 | 0.066282 | 0.066332 |  | 74848.8223 | 1.8983
520.2 | 0.066279 | 0.066329 |  | 74850.9559 | 1.8985
520.3 | 0.066276 | 0.066326 |  | 74853.0895 | 1.8986
520.4 | 0.066273 | 0.066323 |  | 74855.2231 | 1.8987
520.5 | 0.06627 | 0.06632 |  | 74857.3567 | 1.8989
520.6 | 0.066267 | 0.066317 |  | 74859.4904 | 1.899
520.7 | 0.066264 | 0.066314 |  | 74861.624 | 1.8992
520.8 | 0.066261 | 0.066311 |  | 74863.7576 | 1.8993
520.9 | 0.066259 | 0.066308 |  | 74865.8913 | 1.8994
521 | 0.066256 | 0.066305 |  | 74868.0249 | 1.8996
521.1 | 0.066253 | 0.066302 |  | 74870.1585 | 1.8997
521.2 | 0.06625 | 0.066299 |  | 74872.2921 | 1.8998
521.3 | 0.066247 | 0.066296 |  | 74874.4258 | 1.9
521.4 | 0.066244 | 0.066293 |  | 74876.5594 | 1.9001
521.5 | 0.066241 | 0.06629 |  | 74878.6931 | 1.9003
521.6001 | 0.066238 | 0.066287 |  | 74880.8267 | 1.9004
521.7001 | 0.066235 | 0.066284 |  | 74882.9603 | 1.9005
521.8001 | 0.066232 | 0.066281 |  | 74885.094 | 1.9007
521.9001 | 0.066229 | 0.066278 |  | 74887.2276 | 1.9008
522.0001 | 0.066226 | 0.066275 |  | 74889.3613 | 1.901
522.1001 | 0.066223 | 0.066272 |  | 74891.4949 | 1.9011
522.2001 | 0.06622 | 0.066269 |  | 74893.6286 | 1.9012
522.3001 | 0.066217 | 0.066267 |  | 74895.7622 | 1.9014
522.4001 | 0.066214 | 0.066264 |  | 74897.8959 | 1.9015
522.5 | 0.066211 | 0.066261 |  | 74900.0282 | 1.9017
522.6 | 0.066208 | 0.066258 |  | 74902.1619 | 1.9018
522.7 | 0.066205 | 0.066255 |  | 74904.2955 | 1.9019
522.8 | 0.066202 | 0.066252 |  | 74906.4292 | 1.9021
522.9 | 0.066199 | 0.066249 |  | 74908.5628 | 1.9022
523 | 0.066196 | 0.066246 |  | 74910.6965 | 1.9024
523.1 | 0.066193 | 0.066243 |  | 74912.8302 | 1.9025
523.2 | 0.06619 | 0.06624 |  | 74914.9638 | 1.9026
523.3 | 0.066187 | 0.066237 |  | 74917.0975 | 1.9028
523.4 | 0.066184 | 0.066234 |  | 74919.2312 | 1.9029
523.5 | 0.066181 | 0.066231 |  | 74921.3648 | 1.9031
523.6 | 0.066178 | 0.066228 |  | 74923.4985 | 1.9032
523.7 | 0.066175 | 0.066225 |  | 74925.6322 | 1.9033
523.8 | 0.066172 | 0.066222 |  | 74927.7658 | 1.9035
523.9001 | 0.066169 | 0.066219 |  | 74929.8995 | 1.9036
524.0001 | 0.066166 | 0.066216 |  | 74932.0332 | 1.9038
524.1001 | 0.066164 | 0.066213 |  | 74934.1669 | 1.9039
524.2001 | 0.066161 | 0.06621 |  | 74936.3005 | 1.904
524.3001 | 0.066158 | 0.066207 |  | 74938.4342 | 1.9042
524.4 | 0.066155 | 0.066204 |  | 74940.5666 | 1.9043
524.5 | 0.066152 | 0.066201 |  | 74942.7003 | 1.9045
524.6 | 0.066149 | 0.066198 |  | 74944.834 | 1.9046
524.7 | 0.066146 | 0.066195 |  | 74946.9676 | 1.9047
524.8 | 0.066143 | 0.066192 |  | 74949.1013 | 1.9049
524.9 | 0.06614 | 0.066189 |  | 74951.235 | 1.905
525 | 0.066137 | 0.066186 |  | 74953.3687 | 1.9052
525.1 | 0.066134 | 0.066183 |  | 74955.5024 | 1.9053
525.2 | 0.066131 | 0.06618 |  | 74957.6361 | 1.9054
525.3 | 0.066128 | 0.066177 |  | 74959.7698 | 1.9056
525.4001 | 0.066125 | 0.066175 |  | 74961.9035 | 1.9057
525.5001 | 0.066122 | 0.066172 |  | 74964.0372 | 1.9059
525.6001 | 0.066119 | 0.066169 |  | 74966.1709 | 1.906
525.7001 | 0.066116 | 0.066166 |  | 74968.3046 | 1.9061
525.8 | 0.066113 | 0.066163 |  | 74970.437 | 1.9063
525.9 | 0.06611 | 0.06616 |  | 74972.5707 | 1.9064
526 | 0.066107 | 0.066157 |  | 74974.7044 | 1.9066
526.1 | 0.066104 | 0.066154 |  | 74976.8381 | 1.9067
526.2 | 0.066101 | 0.066151 |  | 74978.9718 | 1.9068
526.3 | 0.066098 | 0.066148 |  | 74981.1055 | 1.907
526.4 | 0.066095 | 0.066145 |  | 74983.2392 | 1.9071
526.5 | 0.066092 | 0.066142 |  | 74985.3729 | 1.9073
526.6 | 0.066089 | 0.066139 |  | 74987.5066 | 1.9074
526.7001 | 0.066086 | 0.066136 |  | 74989.6404 | 1.9075
526.8001 | 0.066083 | 0.066133 |  | 74991.7741 | 1.9077
526.9001 | 0.06608 | 0.06613 |  | 74993.9078 | 1.9078
527 | 0.066077 | 0.066127 |  | 74996.0402 | 1.908
527.1 | 0.066074 | 0.066124 |  | 74998.1739 | 1.9081
527.2 | 0.066071 | 0.066121 |  | 75000.3076 | 1.9082
527.3 | 0.066068 | 0.066118 |  | 75002.4414 | 1.9084
527.4 | 0.066065 | 0.066115 |  | 75004.5751 | 1.9085
527.5 | 0.066062 | 0.066112 |  | 75006.7088 | 1.9087
527.6 | 0.066059 | 0.066109 |  | 75008.8425 | 1.9088
527.7001 | 0.066056 | 0.066106 |  | 75010.9763 | 1.9089
527.8001 | 0.066053 | 0.066103 |  | 75013.11 | 1.9091
527.9001 | 0.06605 | 0.0661 |  | 75015.2437 | 1.9092
528.0001 | 0.066047 | 0.066097 |  | 75017.3775 | 1.9094
528.1 | 0.066044 | 0.066094 |  | 75019.5099 | 1.9095
528.2 | 0.066041 | 0.066091 |  | 75021.6436 | 1.9096
528.3 | 0.066038 | 0.066088 |  | 75023.7774 | 1.9098
528.4 | 0.066035 | 0.066085 |  | 75025.9111 | 1.9099
528.5 | 0.066032 | 0.066082 |  | 75028.0449 | 1.9101
528.6 | 0.066029 | 0.066079 |  | 75030.1786 | 1.9102
528.7001 | 0.066026 | 0.066076 |  | 75032.3123 | 1.9103
528.8001 | 0.066023 | 0.066073 |  | 75034.4461 | 1.9105
528.9001 | 0.06602 | 0.06607 |  | 75036.5798 | 1.9106
529 | 0.066017 | 0.066067 |  | 75038.7123 | 1.9108
529.1 | 0.066015 | 0.066064 |  | 75040.846 | 1.9109
529.2 | 0.066012 | 0.066061 |  | 75042.9798 | 1.911
529.3 | 0.066009 | 0.066058 |  | 75045.1135 | 1.9112
529.4 | 0.066006 | 0.066055 |  | 75047.2473 | 1.9113
529.5 | 0.066003 | 0.066052 |  | 75049.381 | 1.9115
529.6001 | 0.066 | 0.066049 |  | 75051.5148 | 1.9116
529.7001 | 0.065997 | 0.066046 |  | 75053.6486 | 1.9118
529.8 | 0.065994 | 0.066043 |  | 75055.781 | 1.9119
529.9 | 0.065991 | 0.06604 |  | 75057.9148 | 1.912
530 | 0.065988 | 0.066038 |  | 75060.0485 | 1.9122
530.1 | 0.065985 | 0.066035 |  | 75062.1823 | 1.9123
530.2 | 0.065982 | 0.066032 |  | 75064.3161 | 1.9125
530.3 | 0.065979 | 0.066029 |  | 75066.4498 | 1.9126
530.4001 | 0.065976 | 0.066026 |  | 75068.5836 | 1.9127
530.5001 | 0.065973 | 0.066023 |  | 75070.7174 | 1.9129
530.6 | 0.06597 | 0.06602 |  | 75072.8498 | 1.913
530.7 | 0.065967 | 0.066017 |  | 75074.9836 | 1.9132
530.8 | 0.065964 | 0.066014 |  | 75077.1174 | 1.9133
530.9 | 0.065961 | 0.066011 |  | 75079.2512 | 1.9134
531 | 0.065958 | 0.066008 |  | 75081.3849 | 1.9136
531.1001 | 0.065955 | 0.066005 |  | 75083.5187 | 1.9137
531.2001 | 0.065952 | 0.066002 |  | 75085.6525 | 1.9139
531.3001 | 0.065949 | 0.065999 |  | 75087.7863 | 1.914
531.4 | 0.065946 | 0.065996 |  | 75089.9188 | 1.9142
531.5 | 0.065943 | 0.065993 |  | 75092.0525 | 1.9143
531.6 | 0.06594 | 0.06599 |  | 75094.1863 | 1.9144
531.7 | 0.065937 | 0.065987 |  | 75096.3201 | 1.9146
531.8001 | 0.065934 | 0.065984 |  | 75098.4539 | 1.9147
531.9001 | 0.065931 | 0.065981 |  | 75100.5877 | 1.9149
532 | 0.065928 | 0.065978 |  | 75102.7202 | 1.915
532.1 | 0.065925 | 0.065975 |  | 75104.854 | 1.9151
532.2 | 0.065922 | 0.065972 |  | 75106.9878 | 1.9153
532.3 | 0.065919 | 0.065969 |  | 75109.1216 | 1.9154
532.4 | 0.065916 | 0.065966 |  | 75111.2554 | 1.9156
532.5001 | 0.065913 | 0.065963 |  | 75113.3892 | 1.9157
532.6001 | 0.06591 | 0.06596 |  | 75115.523 | 1.9158
532.7 | 0.065907 | 0.065957 |  | 75117.6555 | 1.916
532.8 | 0.065904 | 0.065954 |  | 75119.7893 | 1.9161
532.9 | 0.065901 | 0.065951 |  | 75121.9231 | 1.9163
533 | 0.065898 | 0.065948 |  | 75124.0569 | 1.9164
533.1001 | 0.065895 | 0.065945 |  | 75126.1907 | 1.9166
533.2001 | 0.065892 | 0.065942 |  | 75128.3245 | 1.9167
533.3 | 0.065889 | 0.065939 |  | 75130.457 | 1.9168
533.4 | 0.065886 | 0.065936 |  | 75132.5908 | 1.917
533.5 | 0.065883 | 0.065933 |  | 75134.7246 | 1.9171
533.6 | 0.06588 | 0.06593 |  | 75136.8584 | 1.9173
533.7001 | 0.065877 | 0.065927 |  | 75138.9923 | 1.9174
533.8001 | 0.065874 | 0.065924 |  | 75141.1261 | 1.9175
533.9 | 0.065871 | 0.065921 |  | 75143.2586 | 1.9177
534 | 0.065868 | 0.065918 |  | 75145.3924 | 1.9178
534.1 | 0.065865 | 0.065915 |  | 75147.5262 | 1.918
534.2 | 0.065862 | 0.065912 |  | 75149.6601 | 1.9181
534.3001 | 0.065859 | 0.065909 |  | 75151.7939 | 1.9182
534.4001 | 0.065856 | 0.065906 |  | 75153.9277 | 1.9184
534.5 | 0.065853 | 0.065903 |  | 75156.0602 | 1.9185
534.6 | 0.06585 | 0.0659 |  | 75158.1941 | 1.9187
534.7 | 0.065847 | 0.065897 |  | 75160.3279 | 1.9188
534.8 | 0.065844 | 0.065894 |  | 75162.4617 | 1.919
534.9001 | 0.065841 | 0.065891 |  | 75164.5956 | 1.9191
535.0001 | 0.065838 | 0.065888 |  | 75166.7294 | 1.9192
535.1 | 0.065835 | 0.065885 |  | 75168.8619 | 1.9194
535.2 | 0.065832 | 0.065882 |  | 75170.9958 | 1.9195
535.3 | 0.065829 | 0.065879 |  | 75173.1296 | 1.9197
535.4001 | 0.065826 | 0.065876 |  | 75175.2635 | 1.9198
535.5001 | 0.065823 | 0.065873 |  | 75177.3973 | 1.9199
535.6 | 0.06582 | 0.06587 |  | 75179.5299 | 1.9201
535.7 | 0.065817 | 0.065867 |  | 75181.6637 | 1.9202
535.8 | 0.065814 | 0.065864 |  | 75183.7976 | 1.9204
535.9 | 0.065811 | 0.065861 |  | 75185.9314 | 1.9205
536.0001 | 0.065808 | 0.065858 |  | 75188.0653 | 1.9207
536.1 | 0.065805 | 0.065855 |  | 75190.1978 | 1.9208
536.2 | 0.065802 | 0.065852 |  | 75192.3317 | 1.9209
536.3 | 0.065799 | 0.065849 |  | 75194.4655 | 1.9211
536.4 | 0.065796 | 0.065846 |  | 75196.5994 | 1.9212
536.5001 | 0.065793 | 0.065843 |  | 75198.7332 | 1.9214
536.6 | 0.06579 | 0.06584 |  | 75200.8658 | 1.9215
536.7 | 0.065787 | 0.065837 |  | 75202.9996 | 1.9216
536.8 | 0.065784 | 0.065834 |  | 75205.1335 | 1.9218
536.9 | 0.065781 | 0.065831 |  | 75207.2674 | 1.9219
537.0001 | 0.065778 | 0.065828 |  | 75209.4012 | 1.9221
537.1 | 0.065775 | 0.065825 |  | 75211.5338 | 1.9222
537.2 | 0.065772 | 0.065822 |  | 75213.6677 | 1.9224
537.3 | 0.065769 | 0.065819 |  | 75215.8015 | 1.9225
537.4 | 0.065766 | 0.065816 |  | 75217.9354 | 1.9226
537.5001 | 0.065763 | 0.065813 |  | 75220.0693 | 1.9228
537.6 | 0.06576 | 0.065811 |  | 75222.2019 | 1.9229
537.7 | 0.065757 | 0.065808 |  | 75224.3357 | 1.9231
537.8 | 0.065754 | 0.065805 |  | 75226.4696 | 1.9232
537.9001 | 0.065751 | 0.065802 |  | 75228.6035 | 1.9234
538.0001 | 0.065748 | 0.065799 |  | 75230.7374 | 1.9235
538.1 | 0.065745 | 0.065796 |  | 75232.87 | 1.9236
538.2 | 0.065742 | 0.065793 |  | 75235.0038 | 1.9238
538.3 | 0.065739 | 0.06579 |  | 75237.1377 | 1.9239
538.4001 | 0.065736 | 0.065787 |  | 75239.2716 | 1.9241
538.5 | 0.065733 | 0.065784 |  | 75241.4042 | 1.9242
538.6 | 0.06573 | 0.065781 |  | 75243.5381 | 1.9243
538.7 | 0.065727 | 0.065778 |  | 75245.672 | 1.9245
538.8001 | 0.065724 | 0.065775 |  | 75247.8059 | 1.9246
538.9001 | 0.065721 | 0.065772 |  | 75249.9398 | 1.9248
539 | 0.065718 | 0.065769 |  | 75252.0724 | 1.9249
539.1 | 0.065715 | 0.065766 |  | 75254.2063 | 1.9251
539.2 | 0.065712 | 0.065763 |  | 75256.3402 | 1.9252
539.3001 | 0.065709 | 0.06576 |  | 75258.4741 | 1.9253
539.4 | 0.065706 | 0.065757 |  | 75260.6066 | 1.9255
539.5 | 0.065703 | 0.065754 |  | 75262.7406 | 1.9256
539.6 | 0.0657 | 0.065751 |  | 75264.8745 | 1.9258
539.7001 | 0.065697 | 0.065748 |  | 75267.0084 | 1.9259
539.8001 | 0.065694 | 0.065745 |  | 75269.1423 | 1.9261
539.9 | 0.065691 | 0.065742 |  | 75271.2749 | 1.9262
540 | 0.065688 | 0.065739 |  | 75273.4088 | 1.9263
540.1001 | 0.065685 | 0.065736 |  | 75275.5427 | 1.9265
540.2001 | 0.065682 | 0.065733 |  | 75277.6766 | 1.9266
540.3 | 0.065679 | 0.06573 |  | 75279.8092 | 1.9268
540.4 | 0.065676 | 0.065727 |  | 75281.9431 | 1.9269
540.5 | 0.065673 | 0.065724 |  | 75284.0771 | 1.9271
540.6001 | 0.06567 | 0.065721 |  | 75286.211 | 1.9272
540.7 | 0.065667 | 0.065718 |  | 75288.3436 | 1.9273
540.8 | 0.065664 | 0.065715 |  | 75290.4775 | 1.9275
540.9 | 0.065661 | 0.065712 |  | 75292.6114 | 1.9276
541.0001 | 0.065658 | 0.065709 |  | 75294.7454 | 1.9278
541.1 | 0.065655 | 0.065706 |  | 75296.878 | 1.9279
541.2 | 0.065652 | 0.065703 |  | 75299.0119 | 1.9281
541.3 | 0.065649 | 0.0657 |  | 75301.1459 | 1.9282
541.4001 | 0.065646 | 0.065697 |  | 75303.2798 | 1.9283
541.5 | 0.065643 | 0.065694 |  | 75305.4124 | 1.9285
541.6 | 0.06564 | 0.065691 |  | 75307.5463 | 1.9286
541.7001 | 0.065637 | 0.065688 |  | 75309.6803 | 1.9288
541.8001 | 0.065634 | 0.065685 |  | 75311.8142 | 1.9289
541.9 | 0.065631 | 0.065682 |  | 75313.9469 | 1.9291
542 | 0.065628 | 0.065679 |  | 75316.0808 | 1.9292
542.1001 | 0.065625 | 0.065676 |  | 75318.2147 | 1.9293
542.2 | 0.065622 | 0.065673 |  | 75320.3474 | 1.9295
542.3 | 0.065619 | 0.06567 |  | 75322.4813 | 1.9296
542.4 | 0.065616 | 0.065667 |  | 75324.6153 | 1.9298
542.5001 | 0.065613 | 0.065664 |  | 75326.7492 | 1.9299
542.6 | 0.06561 | 0.065661 |  | 75328.8819 | 1.9301
542.7 | 0.065607 | 0.065658 |  | 75331.0158 | 1.9302
542.8 | 0.065604 | 0.065655 |  | 75333.1498 | 1.9303
542.9001 | 0.065601 | 0.065652 |  | 75335.2837 | 1.9305
543 | 0.065598 | 0.065649 |  | 75337.4164 | 1.9306
543.1 | 0.065595 | 0.065646 |  | 75339.5503 | 1.9308
543.2001 | 0.065592 | 0.065643 |  | 75341.6843 | 1.9309
543.3001 | 0.065589 | 0.06564 |  | 75343.8183 | 1.9311
543.4 | 0.065586 | 0.065637 |  | 75345.9509 | 1.9312
543.5 | 0.065583 | 0.065634 |  | 75348.0849 | 1.9313
543.6001 | 0.06558 | 0.065631 |  | 75350.2188 | 1.9315
543.7 | 0.065577 | 0.065628 |  | 75352.3515 | 1.9316
543.8 | 0.065574 | 0.065625 |  | 75354.4855 | 1.9318
543.9 | 0.065571 | 0.065622 |  | 75356.6194 | 1.9319
544.0001 | 0.065568 | 0.065619 |  | 75358.7534 | 1.9321
544.1 | 0.065565 | 0.065616 |  | 75360.8861 | 1.9322
544.2 | 0.065562 | 0.065613 |  | 75363.02 | 1.9323
544.3001 | 0.065559 | 0.06561 |  | 75365.154 | 1.9325
544.4 | 0.065556 | 0.065607 |  | 75367.2867 | 1.9326
544.5 | 0.065553 | 0.065604 |  | 75369.4207 | 1.9328
544.6 | 0.06555 | 0.065601 |  | 75371.5547 | 1.9329
544.7001 | 0.065547 | 0.065598 |  | 75373.6886 | 1.9331
544.8 | 0.065544 | 0.065595 |  | 75375.8213 | 1.9332
544.9 | 0.065541 | 0.065592 |  | 75377.9553 | 1.9334
545.0001 | 0.065538 | 0.065589 |  | 75380.0893 | 1.9335
545.1 | 0.065535 | 0.065586 |  | 75382.222 | 1.9336
545.2 | 0.065532 | 0.065583 |  | 75384.356 | 1.9338
545.3001 | 0.065529 | 0.06558 |  | 75386.4899 | 1.9339
545.4 | 0.065526 | 0.065577 |  | 75388.6226 | 1.9341
545.5 | 0.065523 | 0.065574 |  | 75390.7566 | 1.9342
545.6 | 0.06552 | 0.065571 |  | 75392.8906 | 1.9344
545.7001 | 0.065517 | 0.065568 |  | 75395.0246 | 1.9345
545.8 | 0.065514 | 0.065565 |  | 75397.1573 | 1.9346
545.9 | 0.065511 | 0.065562 |  | 75399.2913 | 1.9348
546.0001 | 0.065508 | 0.065559 |  | 75401.4253 | 1.9349
546.1 | 0.065505 | 0.065556 |  | 75403.558 | 1.9351
546.2 | 0.065502 | 0.065553 |  | 75405.692 | 1.9352
546.3001 | 0.065499 | 0.06555 |  | 75407.826 | 1.9354
546.4 | 0.065496 | 0.065546 |  | 75409.9587 | 1.9355
546.5 | 0.065493 | 0.065543 |  | 75412.0927 | 1.9357
546.6001 | 0.06549 | 0.06554 |  | 75414.2267 | 1.9358
546.7 | 0.065487 | 0.065537 |  | 75416.3594 | 1.9359
546.8 | 0.065484 | 0.065534 |  | 75418.4935 | 1.9361
546.9001 | 0.065481 | 0.065531 |  | 75420.6275 | 1.9362
547 | 0.065478 | 0.065528 |  | 75422.7602 | 1.9364
547.1 | 0.065475 | 0.065525 |  | 75424.8942 | 1.9365
547.2 | 0.065472 | 0.065522 |  | 75427.0282 | 1.9367
547.3001 | 0.065469 | 0.065519 |  | 75429.1622 | 1.9368
547.4 | 0.065466 | 0.065516 |  | 75431.295 | 1.9369
547.5 | 0.065463 | 0.065513 |  | 75433.429 | 1.9371
547.6001 | 0.06546 | 0.06551 |  | 75435.563 | 1.9372
547.7 | 0.065457 | 0.065507 |  | 75437.6957 | 1.9374
547.8 | 0.065454 | 0.065504 |  | 75439.8298 | 1.9375
547.9001 | 0.065451 | 0.065501 |  | 75441.9638 | 1.9377
548 | 0.065448 | 0.065498 |  | 75444.0965 | 1.9378
548.1 | 0.065445 | 0.065495 |  | 75446.2305 | 1.938
548.2001 | 0.065442 | 0.065492 |  | 75448.3646 | 1.9381
548.3 | 0.065439 | 0.065489 |  | 75450.4973 | 1.9382
548.4 | 0.065436 | 0.065486 |  | 75452.6313 | 1.9384
548.5001 | 0.065433 | 0.065483 |  | 75454.7654 | 1.9385
548.6 | 0.06543 | 0.06548 |  | 75456.8981 | 1.9387
548.7 | 0.065427 | 0.065477 |  | 75459.0322 | 1.9388
548.8001 | 0.065424 | 0.065474 |  | 75461.1662 | 1.939
548.9 | 0.065421 | 0.065471 |  | 75463.2989 | 1.9391
549 | 0.065418 | 0.065468 |  | 75465.433 | 1.9393
549.1001 | 0.065415 | 0.065465 |  | 75467.567 | 1.9394
549.2 | 0.065412 | 0.065462 |  | 75469.6998 | 1.9395
549.3 | 0.065409 | 0.065459 |  | 75471.8338 | 1.9397
549.4 | 0.065405 | 0.065456 |  | 75473.9666 | 1.9398
549.5 | 0.065402 | 0.065453 |  | 75476.1006 | 1.94
549.6001 | 0.065399 | 0.06545 |  | 75478.2347 | 1.9401
549.7 | 0.065396 | 0.065447 |  | 75480.3674 | 1.9403
549.8 | 0.065393 | 0.065444 |  | 75482.5015 | 1.9404
549.9001 | 0.06539 | 0.065441 |  | 75484.6356 | 1.9406
550 | 0.065387 | 0.065438 |  | 75486.7683 | 1.9407
550.1 | 0.065384 | 0.065435 |  | 75488.9024 | 1.9408
550.2001 | 0.065381 | 0.065432 |  | 75491.0364 | 1.941
550.3 | 0.065378 | 0.065429 |  | 75493.1692 | 1.9411
550.4 | 0.065375 | 0.065426 |  | 75495.3033 | 1.9413
550.5001 | 0.065372 | 0.065423 |  | 75497.4373 | 1.9414
550.6 | 0.065369 | 0.06542 |  | 75499.5701 | 1.9416
550.7 | 0.065366 | 0.065417 |  | 75501.7042 | 1.9417
550.8001 | 0.065363 | 0.065414 |  | 75503.8382 | 1.9419
550.9 | 0.06536 | 0.065411 |  | 75505.971 | 1.942
551.0001 | 0.065357 | 0.065408 |  | 75508.1051 | 1.9421
551.1 | 0.065354 | 0.065405 |  | 75510.2379 | 1.9423
551.2 | 0.065351 | 0.065402 |  | 75512.3719 | 1.9424
551.3001 | 0.065348 | 0.065399 |  | 75514.506 | 1.9426
551.4 | 0.065345 | 0.065396 |  | 75516.6388 | 1.9427
551.5 | 0.065342 | 0.065393 |  | 75518.7729 | 1.9429
551.6001 | 0.065339 | 0.06539 |  | 75520.907 | 1.943
551.7 | 0.065336 | 0.065387 |  | 75523.0398 | 1.9432
551.8 | 0.065333 | 0.065384 |  | 75525.1738 | 1.9433
551.9 | 0.06533 | 0.065381 |  | 75527.3066 | 1.9435
552 | 0.065327 | 0.065377 |  | 75529.4407 | 1.9436
552.1001 | 0.065324 | 0.065374 |  | 75531.5748 | 1.9437
552.2 | 0.065321 | 0.065371 |  | 75533.7076 | 1.9439
552.3 | 0.065318 | 0.065368 |  | 75535.8417 | 1.944
552.4001 | 0.065315 | 0.065365 |  | 75537.9758 | 1.9442
552.5 | 0.065312 | 0.065362 |  | 75540.1086 | 1.9443
552.6001 | 0.065309 | 0.065359 |  | 75542.2427 | 1.9445
552.7 | 0.065306 | 0.065356 |  | 75544.3755 | 1.9446
552.8 | 0.065303 | 0.065353 |  | 75546.5096 | 1.9448
552.9001 | 0.0653 | 0.06535 |  | 75548.6437 | 1.9449
553 | 0.065297 | 0.065347 |  | 75550.7765 | 1.945
553.1 | 0.065293 | 0.065344 |  | 75552.9106 | 1.9452
553.2 | 0.06529 | 0.065341 |  | 75555.0434 | 1.9453
553.3 | 0.065287 | 0.065338 |  | 75557.1775 | 1.9455
553.4001 | 0.065284 | 0.065335 |  | 75559.3116 | 1.9456
553.5 | 0.065281 | 0.065332 |  | 75561.4445 | 1.9458
553.6 | 0.065278 | 0.065329 |  | 75563.5786 | 1.9459
553.7 | 0.065275 | 0.065326 |  | 75565.7114 | 1.9461
553.8 | 0.065272 | 0.065323 |  | 75567.8455 | 1.9462
553.9001 | 0.065269 | 0.06532 |  | 75569.9796 | 1.9464
554 | 0.065266 | 0.065317 |  | 75572.1124 | 1.9465
554.1 | 0.065263 | 0.065314 |  | 75574.2466 | 1.9466
554.2 | 0.06526 | 0.065311 |  | 75576.3794 | 1.9468
554.3 | 0.065257 | 0.065308 |  | 75578.5135 | 1.9469
554.4001 | 0.065254 | 0.065305 |  | 75580.6476 | 1.9471
554.5 | 0.065251 | 0.065302 |  | 75582.7805 | 1.9472
554.6 | 0.065248 | 0.065299 |  | 75584.9146 | 1.9474
554.7 | 0.065245 | 0.065296 |  | 75587.0474 | 1.9475
554.8 | 0.065242 | 0.065293 |  | 75589.1816 | 1.9477
554.9001 | 0.065239 | 0.06529 |  | 75591.3157 | 1.9478
555 | 0.065236 | 0.065287 |  | 75593.4485 | 1.948
555.1 | 0.065233 | 0.065284 |  | 75595.5827 | 1.9481
555.2 | 0.06523 | 0.065281 |  | 75597.7155 | 1.9482
555.3 | 0.065227 | 0.065278 |  | 75599.8496 | 1.9484
555.4001 | 0.065224 | 0.065275 |  | 75601.9838 | 1.9485
555.5 | 0.065221 | 0.065272 |  | 75604.1166 | 1.9487
555.6001 | 0.065218 | 0.065269 |  | 75606.2508 | 1.9488
555.7 | 0.065215 | 0.065266 |  | 75608.3836 | 1.949
555.8 | 0.065212 | 0.065263 |  | 75610.5178 | 1.9491
555.9 | 0.065209 | 0.06526 |  | 75612.6506 | 1.9493
556 | 0.065206 | 0.065257 |  | 75614.7848 | 1.9494
556.1001 | 0.065203 | 0.065254 |  | 75616.9189 | 1.9495
556.2 | 0.0652 | 0.065251 |  | 75619.0518 | 1.9497
556.3001 | 0.065197 | 0.065247 |  | 75621.1859 | 1.9498
556.4 | 0.065194 | 0.065244 |  | 75623.3188 | 1.95
556.5 | 0.065191 | 0.065241 |  | 75625.4529 | 1.9501
556.6 | 0.065188 | 0.065238 |  | 75627.5858 | 1.9503
556.7 | 0.065185 | 0.065235 |  | 75629.72 | 1.9504
556.8001 | 0.065182 | 0.065232 |  | 75631.8541 | 1.9506
556.9 | 0.065179 | 0.065229 |  | 75633.987 | 1.9507
557.0001 | 0.065176 | 0.065226 |  | 75636.1211 | 1.9509
557.1 | 0.065173 | 0.065223 |  | 75638.254 | 1.951
557.2 | 0.06517 | 0.06522 |  | 75640.3882 | 1.9511
557.3 | 0.065167 | 0.065217 |  | 75642.521 | 1.9513
557.4 | 0.065164 | 0.065214 |  | 75644.6552 | 1.9514
557.5001 | 0.065161 | 0.065211 |  | 75646.7894 | 1.9516
557.6 | 0.065158 | 0.065208 |  | 75648.9223 | 1.9517
557.7001 | 0.065155 | 0.065205 |  | 75651.0565 | 1.9519
557.8 | 0.065152 | 0.065202 |  | 75653.1893 | 1.952
557.9001 | 0.065149 | 0.065199 |  | 75655.3235 | 1.9522
558 | 0.065145 | 0.065196 |  | 75657.4564 | 1.9523
558.1 | 0.065142 | 0.065193 |  | 75659.5906 | 1.9525
558.2 | 0.065139 | 0.06519 |  | 75661.7234 | 1.9526
558.3 | 0.065136 | 0.065187 |  | 75663.8576 | 1.9527
558.4001 | 0.065133 | 0.065184 |  | 75665.9918 | 1.9529
558.5 | 0.06513 | 0.065181 |  | 75668.1247 | 1.953
558.6001 | 0.065127 | 0.065178 |  | 75670.2589 | 1.9532
558.7 | 0.065124 | 0.065175 |  | 75672.3918 | 1.9533
558.8001 | 0.065121 | 0.065172 |  | 75674.526 | 1.9535
558.9 | 0.065118 | 0.065169 |  | 75676.6589 | 1.9536
559.0001 | 0.065115 | 0.065166 |  | 75678.7931 | 1.9538
559.1 | 0.065112 | 0.065163 |  | 75680.926 | 1.9539
559.2 | 0.065109 | 0.06516 |  | 75683.0602 | 1.9541
559.3 | 0.065106 | 0.065157 |  | 75685.1931 | 1.9542
559.4 | 0.065103 | 0.065154 |  | 75687.3273 | 1.9543
559.5 | 0.0651 | 0.065151 |  | 75689.4602 | 1.9545
559.6 | 0.065097 | 0.065148 |  | 75691.5944 | 1.9546
559.7001 | 0.065094 | 0.065145 |  | 75693.7286 | 1.9548
559.8 | 0.065091 | 0.065142 |  | 75695.8615 | 1.9549
559.9001 | 0.065088 | 0.065139 |  | 75697.9957 | 1.9551
560 | 0.065085 | 0.065136 |  | 75700.1286 | 1.9552
560.1001 | 0.065082 | 0.065133 |  | 75702.2628 | 1.9554
560.2 | 0.065079 | 0.06513 |  | 75704.3957 | 1.9555
560.3001 | 0.065076 | 0.065127 |  | 75706.53 | 1.9557
560.4 | 0.065073 | 0.065124 |  | 75708.6629 | 1.9558
560.5001 | 0.06507 | 0.065121 |  | 75710.7971 | 1.956
560.6 | 0.065067 | 0.065118 |  | 75712.93 | 1.9561
560.7 | 0.065064 | 0.065115 |  | 75715.0642 | 1.9562
560.8 | 0.065061 | 0.065112 |  | 75717.1972 | 1.9564
560.9 | 0.065058 | 0.065109 |  | 75719.3314 | 1.9565
561 | 0.065055 | 0.065106 |  | 75721.4643 | 1.9567
561.1 | 0.065052 | 0.065103 |  | 75723.5985 | 1.9568
561.2 | 0.065049 | 0.0651 |  | 75725.7315 | 1.957
561.3 | 0.065046 | 0.065097 |  | 75727.8657 | 1.9571
561.4 | 0.065043 | 0.065094 |  | 75729.9986 | 1.9573
561.5 | 0.06504 | 0.065091 |  | 75732.1329 | 1.9574
561.6 | 0.065037 | 0.065088 |  | 75734.2658 | 1.9576
561.7 | 0.065034 | 0.065085 |  | 75736.4 | 1.9577
561.8 | 0.065031 | 0.065082 |  | 75738.533 | 1.9579
561.9 | 0.065028 | 0.065079 |  | 75740.6672 | 1.958
562.0001 | 0.065025 | 0.065075 |  | 75742.8015 | 1.9581
562.1 | 0.065022 | 0.065072 |  | 75744.9344 | 1.9583
562.2001 | 0.065019 | 0.065069 |  | 75747.0687 | 1.9584
562.3 | 0.065016 | 0.065066 |  | 75749.2016 | 1.9586
562.4001 | 0.065013 | 0.065063 |  | 75751.3358 | 1.9587
562.5 | 0.06501 | 0.06506 |  | 75753.4688 | 1.9589
562.6001 | 0.065007 | 0.065057 |  | 75755.603 | 1.959
562.7 | 0.065003 | 0.065054 |  | 75757.736 | 1.9592
562.8001 | 0.065 | 0.065051 |  | 75759.8703 | 1.9593
562.9 | 0.064997 | 0.065048 |  | 75762.0032 | 1.9595
563.0001 | 0.064994 | 0.065045 |  | 75764.1375 | 1.9596
563.1 | 0.064991 | 0.065042 |  | 75766.2704 | 1.9598
563.2 | 0.064988 | 0.065039 |  | 75768.4034 | 1.9599
563.3 | 0.064985 | 0.065036 |  | 75770.5376 | 1.96
563.4 | 0.064982 | 0.065033 |  | 75772.6706 | 1.9602
563.5 | 0.064979 | 0.06503 |  | 75774.8049 | 1.9603
563.6 | 0.064976 | 0.065027 |  | 75776.9378 | 1.9605
563.7 | 0.064973 | 0.065024 |  | 75779.0721 | 1.9606
563.8 | 0.06497 | 0.065021 |  | 75781.2051 | 1.9608
563.9 | 0.064967 | 0.065018 |  | 75783.3393 | 1.9609
564 | 0.064964 | 0.065015 |  | 75785.4723 | 1.9611
564.1 | 0.064961 | 0.065012 |  | 75787.6066 | 1.9612
564.2 | 0.064958 | 0.065009 |  | 75789.7396 | 1.9614
564.3 | 0.064955 | 0.065006 |  | 75791.8738 | 1.9615
564.4 | 0.064952 | 0.065003 |  | 75794.0068 | 1.9617
564.5001 | 0.064949 | 0.065 |  | 75796.1411 | 1.9618
564.6 | 0.064946 | 0.064997 |  | 75798.2741 | 1.9619
564.7001 | 0.064943 | 0.064994 |  | 75800.4084 | 1.9621
564.8 | 0.06494 | 0.064991 |  | 75802.5413 | 1.9622
564.9001 | 0.064937 | 0.064988 |  | 75804.6756 | 1.9624
565 | 0.064934 | 0.064985 |  | 75806.8086 | 1.9625
565.1001 | 0.064931 | 0.064982 |  | 75808.9429 | 1.9627
565.2 | 0.064928 | 0.064979 |  | 75811.0759 | 1.9628
565.3001 | 0.064925 | 0.064976 |  | 75813.2102 | 1.963
565.4 | 0.064922 | 0.064973 |  | 75815.3432 | 1.9631
565.5 | 0.064919 | 0.06497 |  | 75817.4762 | 1.9633
565.6 | 0.064916 | 0.064967 |  | 75819.6105 | 1.9634
565.7 | 0.064913 | 0.064964 |  | 75821.7435 | 1.9636
565.8 | 0.06491 | 0.064961 |  | 75823.8778 | 1.9637
565.9 | 0.064907 | 0.064958 |  | 75826.0108 | 1.9639
566.0001 | 0.064904 | 0.064955 |  | 75828.1451 | 1.964
566.1 | 0.064901 | 0.064952 |  | 75830.2781 | 1.9642
566.2001 | 0.064897 | 0.064949 |  | 75832.4124 | 1.9643
566.3 | 0.064894 | 0.064945 |  | 75834.5454 | 1.9645
566.4001 | 0.064891 | 0.064942 |  | 75836.6797 | 1.9646
566.5 | 0.064888 | 0.064939 |  | 75838.8127 | 1.9647
566.6001 | 0.064885 | 0.064936 |  | 75840.947 | 1.9649
566.7 | 0.064882 | 0.064933 |  | 75843.08 | 1.965
566.8 | 0.064879 | 0.06493 |  | 75845.2131 | 1.9652
566.9 | 0.064876 | 0.064927 |  | 75847.3474 | 1.9653
567 | 0.064873 | 0.064924 |  | 75849.4804 | 1.9655
567.1001 | 0.06487 | 0.064921 |  | 75851.6147 | 1.9656
567.2 | 0.064867 | 0.064918 |  | 75853.7477 | 1.9658
567.3001 | 0.064864 | 0.064915 |  | 75855.8821 | 1.9659
567.4 | 0.064861 | 0.064912 |  | 75858.0151 | 1.9661
567.5001 | 0.064858 | 0.064909 |  | 75860.1494 | 1.9662
567.6 | 0.064855 | 0.064906 |  | 75862.2824 | 1.9664
567.7 | 0.064852 | 0.064903 |  | 75864.4155 | 1.9665
567.8 | 0.064849 | 0.0649 |  | 75866.5498 | 1.9667
567.9 | 0.064846 | 0.064897 |  | 75868.6828 | 1.9668
568.0001 | 0.064843 | 0.064894 |  | 75870.8172 | 1.967
568.1 | 0.06484 | 0.064891 |  | 75872.9502 | 1.9671
568.2001 | 0.064837 | 0.064888 |  | 75875.0845 | 1.9672
568.3 | 0.064834 | 0.064885 |  | 75877.2176 | 1.9674
568.4 | 0.064831 | 0.064882 |  | 75879.3506 | 1.9675
568.5 | 0.064828 | 0.064879 |  | 75881.485 | 1.9677
568.6 | 0.064825 | 0.064876 |  | 75883.618 | 1.9678
568.7001 | 0.064822 | 0.064873 |  | 75885.7523 | 1.968
568.8 | 0.064819 | 0.06487 |  | 75887.8854 | 1.9681
568.9001 | 0.064816 | 0.064867 |  | 75890.0197 | 1.9683
569 | 0.064812 | 0.064864 |  | 75892.1528 | 1.9684
569.1 | 0.064809 | 0.064861 |  | 75894.2858 | 1.9686
569.2 | 0.064806 | 0.064858 |  | 75896.4202 | 1.9687
569.3 | 0.064803 | 0.064854 |  | 75898.5532 | 1.9689
569.4001 | 0.0648 | 0.064851 |  | 75900.6876 | 1.969
569.5 | 0.064797 | 0.064848 |  | 75902.8207 | 1.9692
569.6001 | 0.064794 | 0.064845 |  | 75904.955 | 1.9693
569.7 | 0.064791 | 0.064842 |  | 75907.0881 | 1.9695
569.8 | 0.064788 | 0.064839 |  | 75909.2211 | 1.9696
569.9001 | 0.064785 | 0.064836 |  | 75911.3555 | 1.9698
570 | 0.064782 | 0.064833 |  | 75913.4886 | 1.9699
570.1001 | 0.064779 | 0.06483 |  | 75915.6229 | 1.9701
570.2 | 0.064776 | 0.064827 |  | 75917.756 | 1.9702
570.3 | 0.064773 | 0.064824 |  | 75919.8891 | 1.9703
570.4 | 0.06477 | 0.064821 |  | 75922.0234 | 1.9705
570.5 | 0.064767 | 0.064818 |  | 75924.1565 | 1.9706
570.6001 | 0.064764 | 0.064815 |  | 75926.2909 | 1.9708
570.7 | 0.064761 | 0.064812 |  | 75928.424 | 1.9709
570.8 | 0.064758 | 0.064809 |  | 75930.557 | 1.9711
570.9 | 0.064755 | 0.064806 |  | 75932.6914 | 1.9712
571 | 0.064752 | 0.064803 |  | 75934.8245 | 1.9714
571.1001 | 0.064749 | 0.0648 |  | 75936.9589 | 1.9715
571.2 | 0.064746 | 0.064797 |  | 75939.092 | 1.9717
571.3 | 0.064743 | 0.064794 |  | 75941.225 | 1.9718
571.4 | 0.06474 | 0.064791 |  | 75943.3594 | 1.972
571.5 | 0.064736 | 0.064788 |  | 75945.4925 | 1.9721
571.6001 | 0.064733 | 0.064785 |  | 75947.6269 | 1.9723
571.7 | 0.06473 | 0.064782 |  | 75949.76 | 1.9724
571.8 | 0.064727 | 0.064779 |  | 75951.8931 | 1.9726
571.9001 | 0.064724 | 0.064776 |  | 75954.0275 | 1.9727
572 | 0.064721 | 0.064772 |  | 75956.1606 | 1.9729
572.1001 | 0.064718 | 0.064769 |  | 75958.295 | 1.973
572.2 | 0.064715 | 0.064766 |  | 75960.4281 | 1.9732
572.3 | 0.064712 | 0.064763 |  | 75962.5612 | 1.9733
572.4001 | 0.064709 | 0.06476 |  | 75964.6956 | 1.9735
572.5 | 0.064706 | 0.064757 |  | 75966.8287 | 1.9736
572.6 | 0.064703 | 0.064754 |  | 75968.9618 | 1.9738
572.7 | 0.0647 | 0.064751 |  | 75971.0962 | 1.9739
572.8 | 0.064697 | 0.064748 |  | 75973.2293 | 1.9741
572.9001 | 0.064694 | 0.064745 |  | 75975.3637 | 1.9742
573 | 0.064691 | 0.064742 |  | 75977.4968 | 1.9743
573.1 | 0.064688 | 0.064739 |  | 75979.6299 | 1.9745
573.2001 | 0.064685 | 0.064736 |  | 75981.7644 | 1.9746
573.3 | 0.064682 | 0.064733 |  | 75983.8975 | 1.9748
573.4 | 0.064679 | 0.06473 |  | 75986.0306 | 1.9749
573.5 | 0.064676 | 0.064727 |  | 75988.165 | 1.9751
573.6 | 0.064673 | 0.064724 |  | 75990.2981 | 1.9752
573.7001 | 0.06467 | 0.064721 |  | 75992.4325 | 1.9754
573.8 | 0.064666 | 0.064718 |  | 75994.5657 | 1.9755
573.9 | 0.064663 | 0.064715 |  | 75996.6988 | 1.9757
574.0001 | 0.06466 | 0.064712 |  | 75998.8332 | 1.9758
574.1 | 0.064657 | 0.064709 |  | 76000.9663 | 1.976
574.2 | 0.064654 | 0.064706 |  | 76003.0995 | 1.9761
574.3001 | 0.064651 | 0.064703 |  | 76005.2339 | 1.9763
574.4 | 0.064648 | 0.064699 |  | 76007.367 | 1.9764
574.5 | 0.064645 | 0.064696 |  | 76009.5002 | 1.9766
574.6 | 0.064642 | 0.064693 |  | 76011.6346 | 1.9767
574.7 | 0.064639 | 0.06469 |  | 76013.7678 | 1.9769
574.8001 | 0.064636 | 0.064687 |  | 76015.9022 | 1.977
574.9 | 0.064633 | 0.064684 |  | 76018.0353 | 1.9772
575 | 0.06463 | 0.064681 |  | 76020.1685 | 1.9773
575.1001 | 0.064627 | 0.064678 |  | 76022.3029 | 1.9775
575.2 | 0.064624 | 0.064675 |  | 76024.4361 | 1.9776
575.3 | 0.064621 | 0.064672 |  | 76026.5692 | 1.9778
575.4001 | 0.064618 | 0.064669 |  | 76028.7037 | 1.9779
575.5 | 0.064615 | 0.064666 |  | 76030.8368 | 1.9781
575.6 | 0.064612 | 0.064663 |  | 76032.97 | 1.9782
575.7001 | 0.064609 | 0.06466 |  | 76035.1044 | 1.9784
575.8 | 0.064606 | 0.064657 |  | 76037.2376 | 1.9785
575.9 | 0.064603 | 0.064654 |  | 76039.3707 | 1.9787
576.0001 | 0.0646 | 0.064651 |  | 76041.5052 | 1.9788
576.1 | 0.064597 | 0.064648 |  | 76043.6383 | 1.979
576.2 | 0.064593 | 0.064645 |  | 76045.7715 | 1.9791
576.3001 | 0.06459 | 0.064642 |  | 76047.906 | 1.9792
576.4 | 0.064587 | 0.064639 |  | 76050.0391 | 1.9794
576.5 | 0.064584 | 0.064636 |  | 76052.1723 | 1.9795
576.6001 | 0.064581 | 0.064633 |  | 76054.3068 | 1.9797
576.7 | 0.064578 | 0.06463 |  | 76056.4399 | 1.9798
576.8 | 0.064575 | 0.064627 |  | 76058.5731 | 1.98
576.9001 | 0.064572 | 0.064624 |  | 76060.7076 | 1.9801
577 | 0.064569 | 0.06462 |  | 76062.8407 | 1.9803
577.1 | 0.064566 | 0.064617 |  | 76064.9739 | 1.9804
577.2001 | 0.064563 | 0.064614 |  | 76067.1084 | 1.9806
577.3 | 0.06456 | 0.064611 |  | 76069.2416 | 1.9807
577.4 | 0.064557 | 0.064608 |  | 76071.3747 | 1.9809
577.5001 | 0.064554 | 0.064605 |  | 76073.5092 | 1.981
577.6 | 0.064551 | 0.064602 |  | 76075.6424 | 1.9812
577.7 | 0.064548 | 0.064599 |  | 76077.7756 | 1.9813
577.8001 | 0.064545 | 0.064596 |  | 76079.9101 | 1.9815
577.9 | 0.064542 | 0.064593 |  | 76082.0433 | 1.9816
578 | 0.064539 | 0.06459 |  | 76084.1765 | 1.9818
578.1001 | 0.064536 | 0.064587 |  | 76086.311 | 1.9819
578.2 | 0.064533 | 0.064584 |  | 76088.4441 | 1.9821
578.3 | 0.06453 | 0.064581 |  | 76090.5773 | 1.9822
578.4001 | 0.064527 | 0.064578 |  | 76092.7118 | 1.9824
578.5 | 0.064524 | 0.064575 |  | 76094.845 | 1.9825
578.6 | 0.064521 | 0.064572 |  | 76096.9782 | 1.9827
578.7 | 0.064518 | 0.064569 |  | 76099.1114 | 1.9828
578.8001 | 0.064515 | 0.064566 |  | 76101.2459 | 1.983
578.9 | 0.064512 | 0.064563 |  | 76103.3791 | 1.9831
579 | 0.064509 | 0.06456 |  | 76105.5123 | 1.9833
579.1001 | 0.064506 | 0.064557 |  | 76107.6468 | 1.9834
579.2 | 0.064503 | 0.064554 |  | 76109.78 | 1.9836
579.3 | 0.0645 | 0.064551 |  | 76111.9133 | 1.9837
579.4001 | 0.064496 | 0.064548 |  | 76114.0478 | 1.9839
579.5 | 0.064493 | 0.064545 |  | 76116.181 | 1.984
579.6 | 0.06449 | 0.064542 |  | 76118.3142 | 1.9842
579.7 | 0.064487 | 0.064539 |  | 76120.4474 | 1.9843
579.8001 | 0.064484 | 0.064536 |  | 76122.5819 | 1.9845
579.9 | 0.064481 | 0.064533 |  | 76124.7151 | 1.9846
580 | 0.064478 | 0.06453 |  | 76126.8484 | 1.9847
580.1001 | 0.064475 | 0.064526 |  | 76128.9829 | 1.9849
580.2 | 0.064472 | 0.064523 |  | 76131.1161 | 1.985
580.3 | 0.064469 | 0.06452 |  | 76133.2493 | 1.9852
580.4001 | 0.064466 | 0.064517 |  | 76135.3839 | 1.9853
580.5001 | 0.064463 | 0.064514 |  | 76137.5171 | 1.9855
580.6 | 0.06446 | 0.064511 |  | 76139.6503 | 1.9856
580.7 | 0.064457 | 0.064508 |  | 76141.7835 | 1.9858
580.8001 | 0.064454 | 0.064505 |  | 76143.9181 | 1.9859
580.9 | 0.064451 | 0.064502 |  | 76146.0513 | 1.9861
581 | 0.064448 | 0.064499 |  | 76148.1845 | 1.9862
581.1 | 0.064445 | 0.064496 |  | 76150.3178 | 1.9864
581.2001 | 0.064442 | 0.064493 |  | 76152.4523 | 1.9865
581.3 | 0.064439 | 0.06449 |  | 76154.5856 | 1.9867
581.4 | 0.064436 | 0.064487 |  | 76156.7188 | 1.9868
581.5001 | 0.064433 | 0.064484 |  | 76158.8534 | 1.987
581.6 | 0.06443 | 0.064481 |  | 76160.9866 | 1.9871
581.7 | 0.064427 | 0.064478 |  | 76163.1198 | 1.9873
581.8 | 0.064424 | 0.064475 |  | 76165.2531 | 1.9874
581.9001 | 0.064421 | 0.064472 |  | 76167.3876 | 1.9876
582 | 0.064418 | 0.064469 |  | 76169.5209 | 1.9877
582.1 | 0.064415 | 0.064466 |  | 76171.6541 | 1.9879
582.2 | 0.064411 | 0.064463 |  | 76173.7874 | 1.988
582.3001 | 0.064408 | 0.06446 |  | 76175.922 | 1.9882
582.4 | 0.064405 | 0.064457 |  | 76178.0552 | 1.9883
582.5 | 0.064402 | 0.064454 |  | 76180.1885 | 1.9885
582.6001 | 0.064399 | 0.064451 |  | 76182.323 | 1.9886
582.7001 | 0.064396 | 0.064448 |  | 76184.4563 | 1.9888
582.8 | 0.064393 | 0.064445 |  | 76186.5896 | 1.9889
582.9 | 0.06439 | 0.064442 |  | 76188.7228 | 1.9891
583.0001 | 0.064387 | 0.064439 |  | 76190.8574 | 1.9892
583.1 | 0.064384 | 0.064436 |  | 76192.9907 | 1.9894
583.2 | 0.064381 | 0.064432 |  | 76195.1239 | 1.9895
583.3 | 0.064378 | 0.064429 |  | 76197.2572 | 1.9897
583.4001 | 0.064375 | 0.064426 |  | 76199.3918 | 1.9898
583.5 | 0.064372 | 0.064423 |  | 76201.525 | 1.99
583.6 | 0.064369 | 0.06442 |  | 76203.6583 | 1.9901
583.7 | 0.064366 | 0.064417 |  | 76205.7916 | 1.9903
583.8001 | 0.064363 | 0.064414 |  | 76207.9262 | 1.9904
583.9 | 0.06436 | 0.064411 |  | 76210.0595 | 1.9906
584 | 0.064357 | 0.064408 |  | 76212.1927 | 1.9907
584.1 | 0.064354 | 0.064405 |  | 76214.326 | 1.9909
584.2001 | 0.064351 | 0.064402 |  | 76216.4606 | 1.991
584.3001 | 0.064348 | 0.064399 |  | 76218.5939 | 1.9912
584.4 | 0.064345 | 0.064396 |  | 76220.7272 | 1.9913
584.5 | 0.064342 | 0.064393 |  | 76222.8605 | 1.9915
584.6001 | 0.064339 | 0.06439 |  | 76224.9951 | 1.9916
584.7001 | 0.064336 | 0.064387 |  | 76227.1284 | 1.9918
584.8 | 0.064333 | 0.064384 |  | 76229.2617 | 1.9919
584.9 | 0.06433 | 0.064381 |  | 76231.395 | 1.9921
585 | 0.064326 | 0.064378 |  | 76233.5282 | 1.9922
585.1001 | 0.064323 | 0.064375 |  | 76235.6629 | 1.9924
585.2 | 0.06432 | 0.064372 |  | 76237.7962 | 1.9925
585.3 | 0.064317 | 0.064369 |  | 76239.9295 | 1.9927
585.4 | 0.064314 | 0.064366 |  | 76242.0628 | 1.9928
585.5001 | 0.064311 | 0.064363 |  | 76244.1974 | 1.993
585.6001 | 0.064308 | 0.06436 |  | 76246.3307 | 1.9931
585.7 | 0.064305 | 0.064357 |  | 76248.464 | 1.9933
585.8 | 0.064302 | 0.064354 |  | 76250.5973 | 1.9934
585.9 | 0.064299 | 0.064351 |  | 76252.7306 | 1.9936
586.0001 | 0.064296 | 0.064348 |  | 76254.8652 | 1.9937
586.1 | 0.064293 | 0.064344 |  | 76256.9985 | 1.9939
586.2 | 0.06429 | 0.064341 |  | 76259.1319 | 1.994
586.3 | 0.064287 | 0.064338 |  | 76261.2652 | 1.9942
586.4001 | 0.064284 | 0.064335 |  | 76263.3998 | 1.9943
586.5001 | 0.064281 | 0.064332 |  | 76265.5331 | 1.9945
586.6 | 0.064278 | 0.064329 |  | 76267.6664 | 1.9946
586.7 | 0.064275 | 0.064326 |  | 76269.7998 | 1.9948
586.8 | 0.064272 | 0.064323 |  | 76271.9331 | 1.9949
586.9001 | 0.064269 | 0.06432 |  | 76274.0677 | 1.9951
587 | 0.064266 | 0.064317 |  | 76276.201 | 1.9952
587.1 | 0.064263 | 0.064314 |  | 76278.3344 | 1.9954
587.2 | 0.06426 | 0.064311 |  | 76280.4677 | 1.9955
587.3 | 0.064257 | 0.064308 |  | 76282.601 | 1.9957
587.4001 | 0.064254 | 0.064305 |  | 76284.7357 | 1.9958
587.5 | 0.064251 | 0.064302 |  | 76286.869 | 1.996
587.6 | 0.064247 | 0.064299 |  | 76289.0024 | 1.9961
587.7 | 0.064244 | 0.064296 |  | 76291.1357 | 1.9963
587.8 | 0.064241 | 0.064293 |  | 76293.269 | 1.9964
587.9001 | 0.064238 | 0.06429 |  | 76295.4037 | 1.9966
588 | 0.064235 | 0.064287 |  | 76297.537 | 1.9967
588.1 | 0.064232 | 0.064284 |  | 76299.6704 | 1.9969
588.2 | 0.064229 | 0.064281 |  | 76301.8037 | 1.997
588.3 | 0.064226 | 0.064278 |  | 76303.9371 | 1.9972
588.4001 | 0.064223 | 0.064275 |  | 76306.0717 | 1.9973
588.5001 | 0.06422 | 0.064272 |  | 76308.2051 | 1.9975
588.6 | 0.064217 | 0.064269 |  | 76310.3384 | 1.9976
588.7 | 0.064214 | 0.064266 |  | 76312.4718 | 1.9978
588.8 | 0.064211 | 0.064262 |  | 76314.6051 | 1.9979
588.9001 | 0.064208 | 0.064259 |  | 76316.7398 | 1.9981
589.0001 | 0.064205 | 0.064256 |  | 76318.8732 | 1.9982
589.1 | 0.064202 | 0.064253 |  | 76321.0065 | 1.9984
589.2 | 0.064199 | 0.06425 |  | 76323.1399 | 1.9985
589.3 | 0.064196 | 0.064247 |  | 76325.2733 | 1.9987
589.4 | 0.064193 | 0.064244 |  | 76327.4066 | 1.9988
589.5001 | 0.06419 | 0.064241 |  | 76329.5413 | 1.999
589.6001 | 0.064187 | 0.064238 |  | 76331.6747 | 1.9991
589.7 | 0.064184 | 0.064235 |  | 76333.808 | 1.9993
589.8 | 0.064181 | 0.064232 |  | 76335.9414 | 1.9994
589.9 | 0.064178 | 0.064229 |  | 76338.0748 | 1.9996
590.0001 | 0.064174 | 0.064226 |  | 76340.2095 | 1.9997
590.1001 | 0.064171 | 0.064223 |  | 76342.3428 | 1.9999
590.2 | 0.064168 | 0.06422 |  | 76344.4762 | 2
590.3 | 0.064165 | 0.064217 |  | 76346.6096 | 2.0002
590.4 | 0.064162 | 0.064214 |  | 76348.743 | 2.0003
590.5 | 0.064159 | 0.064211 |  | 76350.8764 | 2.0005
590.6001 | 0.064156 | 0.064208 |  | 76353.0111 | 2.0006
590.7001 | 0.064153 | 0.064205 |  | 76355.1445 | 2.0008
590.8 | 0.06415 | 0.064202 |  | 76357.2778 | 2.0009
590.9 | 0.064147 | 0.064199 |  | 76359.4112 | 2.0011
591 | 0.064144 | 0.064196 |  | 76361.5446 | 2.0012
591.1 | 0.064141 | 0.064193 |  | 76363.678 | 2.0014
591.2 | 0.064138 | 0.06419 |  | 76365.8114 | 2.0015
591.3001 | 0.064135 | 0.064186 |  | 76367.9461 | 2.0017
591.4001 | 0.064132 | 0.064183 |  | 76370.0795 | 2.0018
591.5 | 0.064129 | 0.06418 |  | 76372.2129 | 2.002
591.6 | 0.064126 | 0.064177 |  | 76374.3463 | 2.0021
591.7 | 0.064123 | 0.064174 |  | 76376.4797 | 2.0023
591.8 | 0.06412 | 0.064171 |  | 76378.6131 | 2.0024
591.9001 | 0.064117 | 0.064168 |  | 76380.7478 | 2.0026
592.0001 | 0.064114 | 0.064165 |  | 76382.8812 | 2.0027
592.1 | 0.064111 | 0.064162 |  | 76385.0146 | 2.0029
592.2 | 0.064108 | 0.064159 |  | 76387.1481 | 2.0031
592.3 | 0.064105 | 0.064156 |  | 76389.2815 | 2.0032
592.4 | 0.064102 | 0.064153 |  | 76391.4149 | 2.0034
592.5 | 0.064098 | 0.06415 |  | 76393.5483 | 2.0035
592.6001 | 0.064095 | 0.064147 |  | 76395.683 | 2.0037
592.7001 | 0.064092 | 0.064144 |  | 76397.8164 | 2.0038
592.8 | 0.064089 | 0.064141 |  | 76399.9499 | 2.004
592.9 | 0.064086 | 0.064138 |  | 76402.0833 | 2.0041
593 | 0.064083 | 0.064135 |  | 76404.2167 | 2.0043
593.1 | 0.06408 | 0.064132 |  | 76406.3501 | 2.0044
593.2 | 0.064077 | 0.064129 |  | 76408.4836 | 2.0046
593.3 | 0.064074 | 0.064126 |  | 76410.617 | 2.0047
593.4001 | 0.064071 | 0.064123 |  | 76412.7517 | 2.0049
593.5001 | 0.064068 | 0.06412 |  | 76414.8852 | 2.005
593.6 | 0.064065 | 0.064117 |  | 76417.0186 | 2.0052
593.7 | 0.064062 | 0.064114 |  | 76419.152 | 2.0053
593.8 | 0.064059 | 0.06411 |  | 76421.2855 | 2.0055
593.9 | 0.064056 | 0.064107 |  | 76423.4189 | 2.0056
594 | 0.064053 | 0.064104 |  | 76425.5523 | 2.0058
594.1 | 0.06405 | 0.064101 |  | 76427.6858 | 2.0059
594.2001 | 0.064047 | 0.064098 |  | 76429.8205 | 2.0061
594.3001 | 0.064044 | 0.064095 |  | 76431.954 | 2.0062
594.4 | 0.064041 | 0.064092 |  | 76434.0874 | 2.0064
594.5 | 0.064038 | 0.064089 |  | 76436.2209 | 2.0065
594.6 | 0.064034 | 0.064086 |  | 76438.3543 | 2.0067
594.7 | 0.064031 | 0.064083 |  | 76440.4878 | 2.0068
594.8 | 0.064028 | 0.06408 |  | 76442.6212 | 2.007
594.9 | 0.064025 | 0.064077 |  | 76444.7547 | 2.0071
595.0001 | 0.064022 | 0.064074 |  | 76446.8894 | 2.0073
595.1001 | 0.064019 | 0.064071 |  | 76449.0229 | 2.0074
595.2001 | 0.064016 | 0.064068 |  | 76451.1563 | 2.0076
595.3 | 0.064013 | 0.064065 |  | 76453.2898 | 2.0077
595.4 | 0.06401 | 0.064062 |  | 76455.4233 | 2.0079
595.5 | 0.064007 | 0.064059 |  | 76457.5567 | 2.008
595.6 | 0.064004 | 0.064056 |  | 76459.6902 | 2.0082
595.7 | 0.064001 | 0.064053 |  | 76461.8237 | 2.0084
595.8 | 0.063998 | 0.06405 |  | 76463.9571 | 2.0085
595.9 | 0.063995 | 0.064047 |  | 76466.0906 | 2.0087
596.0001 | 0.063992 | 0.064044 |  | 76468.2254 | 2.0088
596.1001 | 0.063989 | 0.06404 |  | 76470.3589 | 2.009
596.2001 | 0.063986 | 0.064037 |  | 76472.4923 | 2.0091
596.3 | 0.063983 | 0.064034 |  | 76474.6258 | 2.0093
596.4 | 0.06398 | 0.064031 |  | 76476.7593 | 2.0094
596.5 | 0.063977 | 0.064028 |  | 76478.8928 | 2.0096
596.6 | 0.063973 | 0.064025 |  | 76481.0262 | 2.0097
596.7 | 0.06397 | 0.064022 |  | 76483.1597 | 2.0099
596.8 | 0.063967 | 0.064019 |  | 76485.2932 | 2.01
596.9 | 0.063964 | 0.064016 |  | 76487.4267 | 2.0102
597 | 0.063961 | 0.064013 |  | 76489.5602 | 2.0103
597.1001 | 0.063958 | 0.06401 |  | 76491.695 | 2.0105
597.2001 | 0.063955 | 0.064007 |  | 76493.8285 | 2.0106
597.3001 | 0.063952 | 0.064004 |  | 76495.962 | 2.0108
597.4 | 0.063949 | 0.064001 |  | 76498.0955 | 2.0109
597.5 | 0.063946 | 0.063998 |  | 76500.2289 | 2.0111
597.6 | 0.063943 | 0.063995 |  | 76502.3624 | 2.0112
597.7 | 0.06394 | 0.063992 |  | 76504.4959 | 2.0114
597.8 | 0.063937 | 0.063989 |  | 76506.6294 | 2.0115
597.9 | 0.063934 | 0.063986 |  | 76508.7629 | 2.0117
598 | 0.063931 | 0.063983 |  | 76510.8965 | 2.0118
598.1 | 0.063928 | 0.06398 |  | 76513.03 | 2.012
598.2 | 0.063925 | 0.063976 |  | 76515.1635 | 2.0121
598.3001 | 0.063922 | 0.063973 |  | 76517.2983 | 2.0123
598.4001 | 0.063919 | 0.06397 |  | 76519.4318 | 2.0125
598.5001 | 0.063916 | 0.063967 |  | 76521.5653 | 2.0126
598.6001 | 0.063913 | 0.063964 |  | 76523.6988 | 2.0128
598.7001 | 0.063909 | 0.063961 |  | 76525.8323 | 2.0129
598.8 | 0.063906 | 0.063958 |  | 76527.9658 | 2.0131
598.9 | 0.063903 | 0.063955 |  | 76530.0994 | 2.0132
599 | 0.0639 | 0.063952 |  | 76532.2329 | 2.0134
599.1 | 0.063897 | 0.063949 |  | 76534.3664 | 2.0135
599.2 | 0.063894 | 0.063946 |  | 76536.4999 | 2.0137
599.3 | 0.063891 | 0.063943 |  | 76538.6334 | 2.0138
599.4 | 0.063888 | 0.06394 |  | 76540.767 | 2.014
599.5 | 0.063885 | 0.063937 |  | 76542.9005 | 2.0141
599.6 | 0.063882 | 0.063934 |  | 76545.034 | 2.0143
599.7 | 0.063879 | 0.063931 |  | 76547.1676 | 2.0144
599.8 | 0.063876 | 0.063928 |  | 76549.3011 | 2.0146
599.9 | 0.063873 | 0.063925 |  | 76551.4346 | 2.0147
600.0001 | 0.06387 | 0.063922 |  | 76553.5695 | 2.0149
600.1001 | 0.063867 | 0.063919 |  | 76555.703 | 2.015
600.2001 | 0.063864 | 0.063916 |  | 76557.8365 | 2.0152
600.3001 | 0.063861 | 0.063913 |  | 76559.9701 | 2.0153
600.4001 | 0.063858 | 0.063909 |  | 76562.1036 | 2.0155
600.5001 | 0.063855 | 0.063906 |  | 76564.2372 | 2.0156
600.6001 | 0.063852 | 0.063903 |  | 76566.3707 | 2.0158
600.7 | 0.063849 | 0.0639 |  | 76568.5043 | 2.0159
600.8 | 0.063846 | 0.063897 |  | 76570.6378 | 2.0161
600.9 | 0.063843 | 0.063894 |  | 76572.7714 | 2.0163
601 | 0.06384 | 0.063891 |  | 76574.9049 | 2.0164
601.1 | 0.063837 | 0.063888 |  | 76577.0385 | 2.0166
601.2 | 0.063833 | 0.063885 |  | 76579.172 | 2.0167
601.3 | 0.06383 | 0.063882 |  | 76581.3056 | 2.0169
601.4 | 0.063827 | 0.063879 |  | 76583.4391 | 2.017
601.5 | 0.063824 | 0.063876 |  | 76585.5727 | 2.0172
601.6 | 0.063821 | 0.063873 |  | 76587.7063 | 2.0173
601.7 | 0.063818 | 0.06387 |  | 76589.8398 | 2.0175
601.8 | 0.063815 | 0.063867 |  | 76591.9734 | 2.0176
601.9 | 0.063812 | 0.063864 |  | 76594.1069 | 2.0178
602 | 0.063809 | 0.063861 |  | 76596.2405 | 2.0179
602.1 | 0.063806 | 0.063858 |  | 76598.3741 | 2.0181
602.2 | 0.063803 | 0.063855 |  | 76600.5077 | 2.0182
602.3 | 0.0638 | 0.063852 |  | 76602.6412 | 2.0184
602.4 | 0.063797 | 0.063849 |  | 76604.7748 | 2.0185
602.5 | 0.063794 | 0.063846 |  | 76606.9084 | 2.0187
602.6 | 0.063791 | 0.063843 |  | 76609.042 | 2.0188
602.7 | 0.063788 | 0.06384 |  | 76611.1755 | 2.019
602.8 | 0.063785 | 0.063837 |  | 76613.3091 | 2.0191
602.9 | 0.063782 | 0.063834 |  | 76615.4427 | 2.0193
603 | 0.063779 | 0.063831 |  | 76617.5763 | 2.0194
603.1 | 0.063776 | 0.063828 |  | 76619.7099 | 2.0196
603.2 | 0.063773 | 0.063825 |  | 76621.8435 | 2.0198
603.3 | 0.06377 | 0.063821 |  | 76623.977 | 2.0199
603.4 | 0.063767 | 0.063818 |  | 76626.1106 | 2.0201
603.5 | 0.063764 | 0.063815 |  | 76628.2442 | 2.0202
603.6 | 0.063761 | 0.063812 |  | 76630.3778 | 2.0204
603.7 | 0.063758 | 0.063809 |  | 76632.5114 | 2.0205
603.8 | 0.063755 | 0.063806 |  | 76634.645 | 2.0207
603.9 | 0.063752 | 0.063803 |  | 76636.7786 | 2.0208
604 | 0.063749 | 0.0638 |  | 76638.9122 | 2.021
604.1 | 0.063746 | 0.063797 |  | 76641.0458 | 2.0211
604.2 | 0.063742 | 0.063794 |  | 76643.1794 | 2.0213
604.3 | 0.063739 | 0.063791 |  | 76645.313 | 2.0214
604.4 | 0.063736 | 0.063788 |  | 76647.4466 | 2.0216
604.5 | 0.063733 | 0.063785 |  | 76649.5802 | 2.0217
604.6 | 0.06373 | 0.063782 |  | 76651.7138 | 2.0219
604.7 | 0.063727 | 0.063779 |  | 76653.8474 | 2.022
604.8 | 0.063724 | 0.063776 |  | 76655.9811 | 2.0222
604.9 | 0.063721 | 0.063773 |  | 76658.1147 | 2.0223
605 | 0.063718 | 0.06377 |  | 76660.2483 | 2.0225
605.1 | 0.063715 | 0.063767 |  | 76662.3819 | 2.0226
605.2 | 0.063712 | 0.063764 |  | 76664.5155 | 2.0228
605.3 | 0.063709 | 0.063761 |  | 76666.6491 | 2.023
605.4 | 0.063706 | 0.063758 |  | 76668.7828 | 2.0231
605.5 | 0.063703 | 0.063755 |  | 76670.9164 | 2.0233
605.6 | 0.0637 | 0.063752 |  | 76673.05 | 2.0234
605.7 | 0.063697 | 0.063749 |  | 76675.1836 | 2.0236
605.8 | 0.063694 | 0.063746 |  | 76677.3173 | 2.0237
605.9 | 0.063691 | 0.063743 |  | 76679.4509 | 2.0239
606 | 0.063688 | 0.06374 |  | 76681.5845 | 2.024
606.1 | 0.063685 | 0.063737 |  | 76683.7182 | 2.0242
606.2 | 0.063682 | 0.063734 |  | 76685.8518 | 2.0243
606.3 | 0.063679 | 0.06373 |  | 76687.9854 | 2.0245
606.4 | 0.063676 | 0.063727 |  | 76690.1191 | 2.0246
606.5 | 0.063673 | 0.063724 |  | 76692.2527 | 2.0248
606.6 | 0.06367 | 0.063721 |  | 76694.3864 | 2.0249
606.7 | 0.063667 | 0.063718 |  | 76696.52 | 2.0251
606.8 | 0.063664 | 0.063715 |  | 76698.6536 | 2.0252
606.9 | 0.063661 | 0.063712 |  | 76700.7873 | 2.0254
607 | 0.063658 | 0.063709 |  | 76702.9209 | 2.0256
607.1 | 0.063655 | 0.063706 |  | 76705.0546 | 2.0257
607.2 | 0.063652 | 0.063703 |  | 76707.1882 | 2.0259
607.3001 | 0.063648 | 0.0637 |  | 76709.3219 | 2.026
607.4001 | 0.063645 | 0.063697 |  | 76711.4556 | 2.0262
607.5001 | 0.063642 | 0.063694 |  | 76713.5892 | 2.0263
607.6001 | 0.063639 | 0.063691 |  | 76715.7229 | 2.0265
607.7001 | 0.063636 | 0.063688 |  | 76717.8565 | 2.0266
607.8001 | 0.063633 | 0.063685 |  | 76719.9902 | 2.0268
607.9001 | 0.06363 | 0.063682 |  | 76722.1238 | 2.0269
608 | 0.063627 | 0.063679 |  | 76724.2562 | 2.0271
608.1 | 0.063624 | 0.063676 |  | 76726.3899 | 2.0272
608.2 | 0.063621 | 0.063673 |  | 76728.5235 | 2.0274
608.3 | 0.063618 | 0.06367 |  | 76730.6572 | 2.0275
608.4 | 0.063615 | 0.063667 |  | 76732.7909 | 2.0277
608.5 | 0.063612 | 0.063664 |  | 76734.9246 | 2.0278
608.6 | 0.063609 | 0.063661 |  | 76737.0582 | 2.028
608.7 | 0.063606 | 0.063658 |  | 76739.1919 | 2.0282
608.8 | 0.063603 | 0.063655 |  | 76741.3256 | 2.0283
608.9 | 0.0636 | 0.063652 |  | 76743.4593 | 2.0285
609 | 0.063597 | 0.063649 |  | 76745.5929 | 2.0286
609.1 | 0.063594 | 0.063646 |  | 76747.7266 | 2.0288
609.2001 | 0.063591 | 0.063643 |  | 76749.8603 | 2.0289
609.3001 | 0.063588 | 0.06364 |  | 76751.994 | 2.0291
609.4001 | 0.063585 | 0.063637 |  | 76754.1277 | 2.0292
609.5001 | 0.063582 | 0.063634 |  | 76756.2614 | 2.0294
609.6001 | 0.063579 | 0.06363 |  | 76758.3951 | 2.0295
609.7 | 0.063576 | 0.063627 |  | 76760.5274 | 2.0297
609.8 | 0.063573 | 0.063624 |  | 76762.6611 | 2.0298
609.9 | 0.06357 | 0.063621 |  | 76764.7948 | 2.03
610 | 0.063566 | 0.063618 |  | 76766.9285 | 2.0301
610.1 | 0.063563 | 0.063615 |  | 76769.0622 | 2.0303
610.2 | 0.06356 | 0.063612 |  | 76771.1959 | 2.0305
610.3 | 0.063557 | 0.063609 |  | 76773.3296 | 2.0306
610.4 | 0.063554 | 0.063606 |  | 76775.4633 | 2.0308
610.5 | 0.063551 | 0.063603 |  | 76777.597 | 2.0309
610.6001 | 0.063548 | 0.0636 |  | 76779.7307 | 2.0311
610.7001 | 0.063545 | 0.063597 |  | 76781.8644 | 2.0312
610.8001 | 0.063542 | 0.063594 |  | 76783.9982 | 2.0314
610.9001 | 0.063539 | 0.063591 |  | 76786.1319 | 2.0315
611 | 0.063536 | 0.063588 |  | 76788.2643 | 2.0317
611.1 | 0.063533 | 0.063585 |  | 76790.398 | 2.0318
611.2 | 0.06353 | 0.063582 |  | 76792.5317 | 2.032
611.3 | 0.063527 | 0.063579 |  | 76794.6654 | 2.0321
611.4 | 0.063524 | 0.063576 |  | 76796.7991 | 2.0323
611.5 | 0.063521 | 0.063573 |  | 76798.9329 | 2.0325
611.6 | 0.063518 | 0.06357 |  | 76801.0666 | 2.0326
611.7001 | 0.063515 | 0.063567 |  | 76803.2003 | 2.0328
611.8001 | 0.063512 | 0.063564 |  | 76805.334 | 2.0329
611.9001 | 0.063509 | 0.063561 |  | 76807.4678 | 2.0331
612 | 0.063506 | 0.063558 |  | 76809.6002 | 2.0332
612.1 | 0.063503 | 0.063555 |  | 76811.7339 | 2.0334
612.2 | 0.0635 | 0.063551 |  | 76813.8676 | 2.0335
612.3 | 0.063497 | 0.063548 |  | 76816.0014 | 2.0337
612.4 | 0.063494 | 0.063545 |  | 76818.1351 | 2.0338
612.5 | 0.063491 | 0.063542 |  | 76820.2688 | 2.034
612.6 | 0.063488 | 0.063539 |  | 76822.4026 | 2.0341
612.7001 | 0.063484 | 0.063536 |  | 76824.5363 | 2.0343
612.8001 | 0.063481 | 0.063533 |  | 76826.6701 | 2.0344
612.9001 | 0.063478 | 0.06353 |  | 76828.8038 | 2.0346
613 | 0.063475 | 0.063527 |  | 76830.9363 | 2.0348
613.1 | 0.063472 | 0.063524 |  | 76833.07 | 2.0349
613.2 | 0.063469 | 0.063521 |  | 76835.2037 | 2.0351
613.3 | 0.063466 | 0.063518 |  | 76837.3375 | 2.0352
613.4 | 0.063463 | 0.063515 |  | 76839.4712 | 2.0354
613.5 | 0.06346 | 0.063512 |  | 76841.605 | 2.0355
613.6001 | 0.063457 | 0.063509 |  | 76843.7388 | 2.0357
613.7001 | 0.063454 | 0.063506 |  | 76845.8725 | 2.0358
613.8001 | 0.063451 | 0.063503 |  | 76848.0063 | 2.036
613.9 | 0.063448 | 0.0635 |  | 76850.1387 | 2.0361
614 | 0.063445 | 0.063497 |  | 76852.2725 | 2.0363
614.1 | 0.063442 | 0.063494 |  | 76854.4063 | 2.0364
614.2 | 0.063439 | 0.063491 |  | 76856.54 | 2.0366
614.3 | 0.063436 | 0.063488 |  | 76858.6738 | 2.0368
614.4001 | 0.063433 | 0.063485 |  | 76860.8076 | 2.0369
614.5001 | 0.06343 | 0.063482 |  | 76862.9413 | 2.0371
614.6 | 0.063427 | 0.063479 |  | 76865.0738 | 2.0372
614.7 | 0.063424 | 0.063476 |  | 76867.2076 | 2.0374
614.8 | 0.063421 | 0.063473 |  | 76869.3413 | 2.0375
614.9 | 0.063418 | 0.06347 |  | 76871.4751 | 2.0377
615 | 0.063415 | 0.063467 |  | 76873.6089 | 2.0378
615.1 | 0.063412 | 0.063463 |  | 76875.7427 | 2.038
615.2001 | 0.063409 | 0.06346 |  | 76877.8764 | 2.0381
615.3001 | 0.063406 | 0.063457 |  | 76880.0102 | 2.0383
615.4 | 0.063403 | 0.063454 |  | 76882.1427 | 2.0385
615.5 | 0.063399 | 0.063451 |  | 76884.2765 | 2.0386
615.6 | 0.063396 | 0.063448 |  | 76886.4103 | 2.0388
615.7 | 0.063393 | 0.063445 |  | 76888.5441 | 2.0389
615.8 | 0.06339 | 0.063442 |  | 76890.6779 | 2.0391
615.9001 | 0.063387 | 0.063439 |  | 76892.8117 | 2.0392
616.0001 | 0.063384 | 0.063436 |  | 76894.9454 | 2.0394
616.1 | 0.063381 | 0.063433 |  | 76897.0779 | 2.0395
616.2 | 0.063378 | 0.06343 |  | 76899.2117 | 2.0397
616.3 | 0.063375 | 0.063427 |  | 76901.3455 | 2.0398
616.4 | 0.063372 | 0.063424 |  | 76903.4793 | 2.04
616.5001 | 0.063369 | 0.063421 |  | 76905.6131 | 2.0402
616.6001 | 0.063366 | 0.063418 |  | 76907.7469 | 2.0403
616.7 | 0.063363 | 0.063415 |  | 76909.8794 | 2.0405
616.8 | 0.06336 | 0.063412 |  | 76912.0132 | 2.0406
616.9 | 0.063357 | 0.063409 |  | 76914.1471 | 2.0408
617 | 0.063354 | 0.063406 |  | 76916.2809 | 2.0409
617.1001 | 0.063351 | 0.063403 |  | 76918.4147 | 2.0411
617.2001 | 0.063348 | 0.0634 |  | 76920.5485 | 2.0412
617.3 | 0.063345 | 0.063397 |  | 76922.681 | 2.0414
617.4 | 0.063342 | 0.063394 |  | 76924.8148 | 2.0415
617.5 | 0.063339 | 0.063391 |  | 76926.9486 | 2.0417
617.6 | 0.063336 | 0.063388 |  | 76929.0825 | 2.0419
617.7001 | 0.063333 | 0.063385 |  | 76931.2163 | 2.042
617.8001 | 0.063329 | 0.063381 |  | 76933.3501 | 2.0422
617.9 | 0.063326 | 0.063378 |  | 76935.4826 | 2.0423
618 | 0.063323 | 0.063375 |  | 76937.6164 | 2.0425
618.1 | 0.06332 | 0.063372 |  | 76939.7503 | 2.0426
618.2 | 0.063317 | 0.063369 |  | 76941.8841 | 2.0428
618.3001 | 0.063314 | 0.063366 |  | 76944.0179 | 2.0429
618.4001 | 0.063311 | 0.063363 |  | 76946.1518 | 2.0431
618.5 | 0.063308 | 0.06336 |  | 76948.2843 | 2.0432
618.6 | 0.063305 | 0.063357 |  | 76950.4181 | 2.0434
618.7 | 0.063302 | 0.063354 |  | 76952.552 | 2.0436
618.8 | 0.063299 | 0.063351 |  | 76954.6858 | 2.0437
618.9001 | 0.063296 | 0.063348 |  | 76956.8197 | 2.0439
619 | 0.063293 | 0.063345 |  | 76958.9522 | 2.044
619.1 | 0.06329 | 0.063342 |  | 76961.086 | 2.0442
619.2 | 0.063287 | 0.063339 |  | 76963.2199 | 2.0443
619.3 | 0.063284 | 0.063336 |  | 76965.3537 | 2.0445
619.4001 | 0.063281 | 0.063333 |  | 76967.4876 | 2.0446
619.5001 | 0.063278 | 0.06333 |  | 76969.6214 | 2.0448
619.6 | 0.063275 | 0.063327 |  | 76971.754 | 2.0449
619.7 | 0.063272 | 0.063324 |  | 76973.8878 | 2.0451
619.8 | 0.063269 | 0.063321 |  | 76976.0217 | 2.0453
619.9001 | 0.063266 | 0.063318 |  | 76978.1555 | 2.0454
620.0001 | 0.063263 | 0.063315 |  | 76980.2894 | 2.0456
620.1 | 0.06326 | 0.063312 |  | 76982.422 | 2.0457
620.2 | 0.063257 | 0.063309 |  | 76984.5558 | 2.0459
620.3 | 0.063254 | 0.063306 |  | 76986.6897 | 2.046
620.4001 | 0.063251 | 0.063302 |  | 76988.8236 | 2.0462
620.5001 | 0.063247 | 0.063299 |  | 76990.9574 | 2.0463
620.6 | 0.063244 | 0.063296 |  | 76993.09 | 2.0465
620.7 | 0.063241 | 0.063293 |  | 76995.2239 | 2.0466
620.8 | 0.063238 | 0.06329 |  | 76997.3577 | 2.0468
620.9001 | 0.063235 | 0.063287 |  | 76999.4916 | 2.047
621 | 0.063232 | 0.063284 |  | 77001.6242 | 2.0471
621.1 | 0.063229 | 0.063281 |  | 77003.7581 | 2.0473
621.2 | 0.063226 | 0.063278 |  | 77005.8919 | 2.0474
621.3 | 0.063223 | 0.063275 |  | 77008.0258 | 2.0476
621.4001 | 0.06322 | 0.063272 |  | 77010.1597 | 2.0477
621.5 | 0.063217 | 0.063269 |  | 77012.2923 | 2.0479
621.6 | 0.063214 | 0.063266 |  | 77014.4262 | 2.048
621.7 | 0.063211 | 0.063263 |  | 77016.56 | 2.0482
621.8001 | 0.063208 | 0.06326 |  | 77018.6939 | 2.0484
621.9001 | 0.063205 | 0.063257 |  | 77020.8278 | 2.0485
622 | 0.063202 | 0.063254 |  | 77022.9604 | 2.0487
622.1 | 0.063199 | 0.063251 |  | 77025.0943 | 2.0488
622.2 | 0.063196 | 0.063248 |  | 77027.2282 | 2.049
622.3001 | 0.063193 | 0.063245 |  | 77029.3621 | 2.0491
622.4 | 0.06319 | 0.063242 |  | 77031.4947 | 2.0493
622.5 | 0.063187 | 0.063239 |  | 77033.6286 | 2.0494
622.6 | 0.063184 | 0.063236 |  | 77035.7625 | 2.0496
622.7001 | 0.063181 | 0.063233 |  | 77037.8964 | 2.0498
622.8 | 0.063178 | 0.06323 |  | 77040.029 | 2.0499
622.9 | 0.063175 | 0.063227 |  | 77042.1629 | 2.0501
623 | 0.063172 | 0.063224 |  | 77044.2968 | 2.0502
623.1001 | 0.063168 | 0.063221 |  | 77046.4307 | 2.0504
623.2001 | 0.063165 | 0.063217 |  | 77048.5646 | 2.0505
623.3 | 0.063162 | 0.063214 |  | 77050.6972 | 2.0507
623.4 | 0.063159 | 0.063211 |  | 77052.8312 | 2.0508
623.5001 | 0.063156 | 0.063208 |  | 77054.9651 | 2.051
623.6001 | 0.063153 | 0.063205 |  | 77057.099 | 2.0512
623.7 | 0.06315 | 0.063202 |  | 77059.2316 | 2.0513
623.8 | 0.063147 | 0.063199 |  | 77061.3655 | 2.0515
623.9 | 0.063144 | 0.063196 |  | 77063.4994 | 2.0516
624.0001 | 0.063141 | 0.063193 |  | 77065.6334 | 2.0518
624.1 | 0.063138 | 0.06319 |  | 77067.766 | 2.0519
624.2 | 0.063135 | 0.063187 |  | 77069.8999 | 2.0521
624.3 | 0.063132 | 0.063184 |  | 77072.0339 | 2.0522
624.4001 | 0.063129 | 0.063181 |  | 77074.1678 | 2.0524
624.5 | 0.063126 | 0.063178 |  | 77076.3004 | 2.0525
624.6 | 0.063123 | 0.063175 |  | 77078.4343 | 2.0527
624.7001 | 0.06312 | 0.063172 |  | 77080.5683 | 2.0529
624.8001 | 0.063117 | 0.063169 |  | 77082.7022 | 2.053
624.9 | 0.063114 | 0.063166 |  | 77084.8349 | 2.0532
625 | 0.063111 | 0.063163 |  | 77086.9688 | 2.0533
625.1001 | 0.063108 | 0.06316 |  | 77089.1027 | 2.0535
625.2 | 0.063105 | 0.063157 |  | 77091.2354 | 2.0536
625.3 | 0.063102 | 0.063154 |  | 77093.3693 | 2.0538
625.4 | 0.063099 | 0.063151 |  | 77095.5033 | 2.0539
625.5001 | 0.063096 | 0.063148 |  | 77097.6372 | 2.0541
625.6 | 0.063093 | 0.063145 |  | 77099.7699 | 2.0543
625.7 | 0.06309 | 0.063142 |  | 77101.9038 | 2.0544
625.8 | 0.063087 | 0.063139 |  | 77104.0378 | 2.0546
625.9001 | 0.063084 | 0.063136 |  | 77106.1717 | 2.0547
626 | 0.063081 | 0.063133 |  | 77108.3044 | 2.0549
626.1 | 0.063078 | 0.06313 |  | 77110.4383 | 2.055
626.2001 | 0.063075 | 0.063127 |  | 77112.5723 | 2.0552
626.3001 | 0.063072 | 0.063124 |  | 77114.7063 | 2.0553
626.4 | 0.063069 | 0.063121 |  | 77116.8389 | 2.0555
626.5 | 0.063066 | 0.063117 |  | 77118.9729 | 2.0557
626.6001 | 0.063063 | 0.063114 |  | 77121.1069 | 2.0558
626.7 | 0.063059 | 0.063111 |  | 77123.2395 | 2.056
626.8 | 0.063056 | 0.063108 |  | 77125.3735 | 2.0561
626.9001 | 0.063053 | 0.063105 |  | 77127.5075 | 2.0563
627.0001 | 0.06305 | 0.063102 |  | 77129.6414 | 2.0564
627.1 | 0.063047 | 0.063099 |  | 77131.7741 | 2.0566
627.2 | 0.063044 | 0.063096 |  | 77133.9081 | 2.0567
627.3001 | 0.063041 | 0.063093 |  | 77136.0421 | 2.0569
627.4 | 0.063038 | 0.06309 |  | 77138.1747 | 2.0571
627.5 | 0.063035 | 0.063087 |  | 77140.3087 | 2.0572
627.6001 | 0.063032 | 0.063084 |  | 77142.4427 | 2.0574
627.7 | 0.063029 | 0.063081 |  | 77144.5754 | 2.0575
627.8 | 0.063026 | 0.063078 |  | 77146.7094 | 2.0577
627.9 | 0.063023 | 0.063075 |  | 77148.8434 | 2.0578
628.0001 | 0.06302 | 0.063072 |  | 77150.9774 | 2.058
628.1 | 0.063017 | 0.063069 |  | 77153.11 | 2.0581
628.2 | 0.063014 | 0.063066 |  | 77155.244 | 2.0583
628.3001 | 0.063011 | 0.063063 |  | 77157.378 | 2.0585
628.4 | 0.063008 | 0.06306 |  | 77159.5107 | 2.0586
628.5 | 0.063005 | 0.063057 |  | 77161.6447 | 2.0588
628.6001 | 0.063002 | 0.063054 |  | 77163.7787 | 2.0589
628.7 | 0.062999 | 0.063051 |  | 77165.9114 | 2.0591
628.8 | 0.062996 | 0.063048 |  | 77168.0454 | 2.0592
628.9 | 0.062993 | 0.063045 |  | 77170.1794 | 2.0594
629.0001 | 0.06299 | 0.063042 |  | 77172.3134 | 2.0595
629.1 | 0.062987 | 0.063039 |  | 77174.4461 | 2.0597
629.2 | 0.062984 | 0.063036 |  | 77176.5802 | 2.0599
629.3001 | 0.062981 | 0.063033 |  | 77178.7142 | 2.06
629.4 | 0.062978 | 0.06303 |  | 77180.8469 | 2.0602
629.5 | 0.062975 | 0.063027 |  | 77182.9809 | 2.0603
629.6001 | 0.062972 | 0.063024 |  | 77185.1149 | 2.0605
629.7 | 0.062969 | 0.063021 |  | 77187.2476 | 2.0606
629.8 | 0.062966 | 0.063018 |  | 77189.3816 | 2.0608
629.9001 | 0.062963 | 0.063015 |  | 77191.5157 | 2.0609
630 | 0.06296 | 0.063012 |  | 77193.6484 | 2.0611
630.1 | 0.062957 | 0.063009 |  | 77195.7824 | 2.0613
630.2001 | 0.062954 | 0.063006 |  | 77197.9164 | 2.0614
630.3 | 0.062951 | 0.063003 |  | 77200.0492 | 2.0616
630.4 | 0.062948 | 0.063 |  | 77202.1832 | 2.0617
630.5001 | 0.062945 | 0.062997 |  | 77204.3172 | 2.0619
630.6 | 0.062942 | 0.062994 |  | 77206.4499 | 2.062
630.7 | 0.062939 | 0.062991 |  | 77208.584 | 2.0622
630.8001 | 0.062936 | 0.062988 |  | 77210.718 | 2.0624
630.9 | 0.062933 | 0.062985 |  | 77212.8507 | 2.0625
631 | 0.06293 | 0.062982 |  | 77214.9848 | 2.0627
631.1001 | 0.062927 | 0.062978 |  | 77217.1188 | 2.0628
631.2 | 0.062923 | 0.062975 |  | 77219.2516 | 2.063
631.3 | 0.06292 | 0.062972 |  | 77221.3856 | 2.0631
631.4001 | 0.062917 | 0.062969 |  | 77223.5197 | 2.0633
631.5 | 0.062914 | 0.062966 |  | 77225.6524 | 2.0634
631.6 | 0.062911 | 0.062963 |  | 77227.7865 | 2.0636
631.7001 | 0.062908 | 0.06296 |  | 77229.9205 | 2.0638
631.8 | 0.062905 | 0.062957 |  | 77232.0533 | 2.0639
631.9 | 0.062902 | 0.062954 |  | 77234.1873 | 2.0641
632.0001 | 0.062899 | 0.062951 |  | 77236.3214 | 2.0642
632.1 | 0.062896 | 0.062948 |  | 77238.4541 | 2.0644
632.2 | 0.062893 | 0.062945 |  | 77240.5882 | 2.0645
632.3001 | 0.06289 | 0.062942 |  | 77242.7222 | 2.0647
632.4 | 0.062887 | 0.062939 |  | 77244.855 | 2.0649
632.5 | 0.062884 | 0.062936 |  | 77246.9891 | 2.065
632.6 | 0.062881 | 0.062933 |  | 77249.1218 | 2.0652
632.7 | 0.062878 | 0.06293 |  | 77251.2559 | 2.0653
632.8001 | 0.062875 | 0.062927 |  | 77253.39 | 2.0655
632.9 | 0.062872 | 0.062924 |  | 77255.5227 | 2.0656
633 | 0.062869 | 0.062921 |  | 77257.6568 | 2.0658
633.1001 | 0.062866 | 0.062918 |  | 77259.7909 | 2.0659
633.2 | 0.062863 | 0.062915 |  | 77261.9236 | 2.0661
633.3 | 0.06286 | 0.062912 |  | 77264.0577 | 2.0663
633.4001 | 0.062857 | 0.062909 |  | 77266.1918 | 2.0664
633.5 | 0.062854 | 0.062906 |  | 77268.3246 | 2.0666
633.6001 | 0.062851 | 0.062903 |  | 77270.4587 | 2.0667
633.7 | 0.062848 | 0.0629 |  | 77272.5914 | 2.0669
633.8 | 0.062845 | 0.062897 |  | 77274.7255 | 2.067
633.9001 | 0.062842 | 0.062894 |  | 77276.8596 | 2.0672
634 | 0.062839 | 0.062891 |  | 77278.9924 | 2.0674
634.1 | 0.062836 | 0.062888 |  | 77281.1265 | 2.0675
634.2001 | 0.062833 | 0.062885 |  | 77283.2606 | 2.0677
634.3 | 0.06283 | 0.062882 |  | 77285.3934 | 2.0678
634.4001 | 0.062827 | 0.062879 |  | 77287.5275 | 2.068
634.5 | 0.062824 | 0.062876 |  | 77289.6603 | 2.0681
634.6 | 0.062821 | 0.062873 |  | 77291.7944 | 2.0683
634.7001 | 0.062818 | 0.06287 |  | 77293.9285 | 2.0685
634.8 | 0.062814 | 0.062867 |  | 77296.0613 | 2.0686
634.9 | 0.062811 | 0.062864 |  | 77298.1954 | 2.0688
635 | 0.062808 | 0.062861 |  | 77300.3282 | 2.0689
635.1 | 0.062805 | 0.062857 |  | 77302.4623 | 2.0691
635.2001 | 0.062802 | 0.062854 |  | 77304.5964 | 2.0692
635.3 | 0.062799 | 0.062851 |  | 77306.7292 | 2.0694
635.4 | 0.062796 | 0.062848 |  | 77308.8633 | 2.0696
635.5001 | 0.062793 | 0.062845 |  | 77310.9974 | 2.0697
635.6 | 0.06279 | 0.062842 |  | 77313.1302 | 2.0699
635.7001 | 0.062787 | 0.062839 |  | 77315.2644 | 2.07
635.8 | 0.062784 | 0.062836 |  | 77317.3972 | 2.0702
635.9 | 0.062781 | 0.062833 |  | 77319.5313 | 2.0703
636.0001 | 0.062778 | 0.06283 |  | 77321.6654 | 2.0705
636.1 | 0.062775 | 0.062827 |  | 77323.7982 | 2.0706
636.2001 | 0.062772 | 0.062824 |  | 77325.9324 | 2.0708
636.3 | 0.062769 | 0.062821 |  | 77328.0652 | 2.071
636.4 | 0.062766 | 0.062818 |  | 77330.1993 | 2.0711
636.5001 | 0.062763 | 0.062815 |  | 77332.3334 | 2.0713
636.6 | 0.06276 | 0.062812 |  | 77334.4663 | 2.0714
636.7001 | 0.062757 | 0.062809 |  | 77336.6004 | 2.0716
636.8 | 0.062754 | 0.062806 |  | 77338.7332 | 2.0717
636.9 | 0.062751 | 0.062803 |  | 77340.8674 | 2.0719
637 | 0.062748 | 0.0628 |  | 77343.0002 | 2.0721
637.1 | 0.062745 | 0.062797 |  | 77345.1343 | 2.0722
637.2001 | 0.062742 | 0.062794 |  | 77347.2685 | 2.0724
637.3 | 0.062739 | 0.062791 |  | 77349.4013 | 2.0725
637.4001 | 0.062736 | 0.062788 |  | 77351.5355 | 2.0727
637.5 | 0.062733 | 0.062785 |  | 77353.6683 | 2.0728
637.6 | 0.06273 | 0.062782 |  | 77355.8025 | 2.073
637.7001 | 0.062727 | 0.062779 |  | 77357.9366 | 2.0732
637.8 | 0.062724 | 0.062776 |  | 77360.0695 | 2.0733
637.9001 | 0.062721 | 0.062773 |  | 77362.2036 | 2.0735
638 | 0.062718 | 0.06277 |  | 77364.3365 | 2.0736
638.1 | 0.062715 | 0.062767 |  | 77366.4706 | 2.0738
638.2 | 0.062712 | 0.062764 |  | 77368.6035 | 2.0739
638.3 | 0.062709 | 0.062761 |  | 77370.7376 | 2.0741
638.4001 | 0.062706 | 0.062758 |  | 77372.8718 | 2.0743
638.5 | 0.062703 | 0.062755 |  | 77375.0047 | 2.0744
638.6001 | 0.0627 | 0.062752 |  | 77377.1388 | 2.0746
638.7 | 0.062697 | 0.062749 |  | 77379.2717 | 2.0747
638.8001 | 0.062693 | 0.062746 |  | 77381.4059 | 2.0749
638.9 | 0.06269 | 0.062743 |  | 77383.5387 | 2.075
639 | 0.062687 | 0.06274 |  | 77385.6729 | 2.0752
639.1 | 0.062684 | 0.062737 |  | 77387.8058 | 2.0754
639.2 | 0.062681 | 0.062734 |  | 77389.94 | 2.0755
639.3001 | 0.062678 | 0.062731 |  | 77392.0741 | 2.0757
639.4 | 0.062675 | 0.062727 |  | 77394.207 | 2.0758
639.5001 | 0.062672 | 0.062724 |  | 77396.3412 | 2.076
639.6 | 0.062669 | 0.062721 |  | 77398.4741 | 2.0762
639.7 | 0.062666 | 0.062718 |  | 77400.6083 | 2.0763
639.8 | 0.062663 | 0.062715 |  | 77402.7411 | 2.0765
639.9 | 0.06266 | 0.062712 |  | 77404.8753 | 2.0766
640 | 0.062657 | 0.062709 |  | 77407.0082 | 2.0768
640.1 | 0.062654 | 0.062706 |  | 77409.1424 | 2.0769
640.2001 | 0.062651 | 0.062703 |  | 77411.2766 | 2.0771
640.3 | 0.062648 | 0.0627 |  | 77413.4095 | 2.0773
640.4001 | 0.062645 | 0.062697 |  | 77415.5437 | 2.0774
640.5 | 0.062642 | 0.062694 |  | 77417.6766 | 2.0776
640.6001 | 0.062639 | 0.062691 |  | 77419.8108 | 2.0777
640.7 | 0.062636 | 0.062688 |  | 77421.9437 | 2.0779
640.8001 | 0.062633 | 0.062685 |  | 77424.0779 | 2.078
640.9 | 0.06263 | 0.062682 |  | 77426.2108 | 2.0782
641 | 0.062627 | 0.062679 |  | 77428.345 | 2.0784
641.1 | 0.062624 | 0.062676 |  | 77430.4779 | 2.0785
641.2 | 0.062621 | 0.062673 |  | 77432.6121 | 2.0787
641.3 | 0.062618 | 0.06267 |  | 77434.745 | 2.0788
641.4 | 0.062615 | 0.062667 |  | 77436.8792 | 2.079
641.5001 | 0.062612 | 0.062664 |  | 77439.0134 | 2.0791
641.6 | 0.062609 | 0.062661 |  | 77441.1463 | 2.0793
641.7001 | 0.062606 | 0.062658 |  | 77443.2805 | 2.0795
641.8 | 0.062603 | 0.062655 |  | 77445.4135 | 2.0796
641.9001 | 0.0626 | 0.062652 |  | 77447.5477 | 2.0798
642 | 0.062597 | 0.062649 |  | 77449.6806 | 2.0799
642.1001 | 0.062594 | 0.062646 |  | 77451.8148 | 2.0801
642.2 | 0.062591 | 0.062643 |  | 77453.9477 | 2.0803
642.3001 | 0.062588 | 0.06264 |  | 77456.082 | 2.0804
642.4 | 0.062585 | 0.062637 |  | 77458.2149 | 2.0806
642.5001 | 0.062581 | 0.062634 |  | 77460.3491 | 2.0807
642.6 | 0.062578 | 0.062631 |  | 77462.4821 | 2.0809
642.7001 | 0.062575 | 0.062628 |  | 77464.6163 | 2.081
642.8 | 0.062572 | 0.062625 |  | 77466.7492 | 2.0812
642.9 | 0.062569 | 0.062622 |  | 77468.8835 | 2.0814
643 | 0.062566 | 0.062619 |  | 77471.0164 | 2.0815
643.1 | 0.062563 | 0.062616 |  | 77473.1506 | 2.0817
643.2 | 0.06256 | 0.062612 |  | 77475.2836 | 2.0818
643.3 | 0.062557 | 0.062609 |  | 77477.4178 | 2.082
643.4 | 0.062554 | 0.062606 |  | 77479.5508 | 2.0821
643.5 | 0.062551 | 0.062603 |  | 77481.685 | 2.0823
643.6 | 0.062548 | 0.0626 |  | 77483.818 | 2.0825
643.7 | 0.062545 | 0.062597 |  | 77485.9522 | 2.0826
643.8 | 0.062542 | 0.062594 |  | 77488.0852 | 2.0828
643.9 | 0.062539 | 0.062591 |  | 77490.2194 | 2.0829
644 | 0.062536 | 0.062588 |  | 77492.3524 | 2.0831
644.1 | 0.062533 | 0.062585 |  | 77494.4866 | 2.0833
644.2 | 0.06253 | 0.062582 |  | 77496.6196 | 2.0834
644.3 | 0.062527 | 0.062579 |  | 77498.7538 | 2.0836
644.4 | 0.062524 | 0.062576 |  | 77500.8868 | 2.0837
644.5 | 0.062521 | 0.062573 |  | 77503.0211 | 2.0839
644.6 | 0.062518 | 0.06257 |  | 77505.154 | 2.084
644.7001 | 0.062515 | 0.062567 |  | 77507.2883 | 2.0842
644.8 | 0.062512 | 0.062564 |  | 77509.4213 | 2.0844
644.9001 | 0.062509 | 0.062561 |  | 77511.5555 | 2.0845
645 | 0.062506 | 0.062558 |  | 77513.6885 | 2.0847
645.1001 | 0.062503 | 0.062555 |  | 77515.8228 | 2.0848
645.2 | 0.0625 | 0.062552 |  | 77517.9557 | 2.085
645.3001 | 0.062497 | 0.062549 |  | 77520.09 | 2.0852
645.4 | 0.062494 | 0.062546 |  | 77522.223 | 2.0853
645.5001 | 0.062491 | 0.062543 |  | 77524.3573 | 2.0855
645.6 | 0.062488 | 0.06254 |  | 77526.4903 | 2.0856
645.7001 | 0.062485 | 0.062537 |  | 77528.6245 | 2.0858
645.8 | 0.062482 | 0.062534 |  | 77530.7575 | 2.0859
645.9001 | 0.062479 | 0.062531 |  | 77532.8918 | 2.0861
646 | 0.062476 | 0.062528 |  | 77535.0248 | 2.0863
646.1 | 0.062473 | 0.062525 |  | 77537.1578 | 2.0864
646.2 | 0.06247 | 0.062522 |  | 77539.2921 | 2.0866
646.3 | 0.062467 | 0.062519 |  | 77541.4251 | 2.0867
646.4 | 0.062464 | 0.062516 |  | 77543.5594 | 2.0869
646.5 | 0.062461 | 0.062513 |  | 77545.6924 | 2.0871
646.6 | 0.062458 | 0.06251 |  | 77547.8267 | 2.0872
646.7 | 0.062455 | 0.062507 |  | 77549.9597 | 2.0874
646.8001 | 0.062452 | 0.062504 |  | 77552.094 | 2.0875
646.9 | 0.062448 | 0.062501 |  | 77554.227 | 2.0877
647.0001 | 0.062445 | 0.062498 |  | 77556.3613 | 2.0878
647.1 | 0.062442 | 0.062495 |  | 77558.4943 | 2.088
647.2001 | 0.062439 | 0.062492 |  | 77560.6286 | 2.0882
647.3 | 0.062436 | 0.062489 |  | 77562.7616 | 2.0883
647.4 | 0.062433 | 0.062486 |  | 77564.8946 | 2.0885
647.5 | 0.06243 | 0.062483 |  | 77567.0289 | 2.0886
647.6 | 0.062427 | 0.06248 |  | 77569.1619 | 2.0888
647.7 | 0.062424 | 0.062477 |  | 77571.2962 | 2.089
647.8 | 0.062421 | 0.062474 |  | 77573.4293 | 2.0891
647.9001 | 0.062418 | 0.06247 |  | 77575.5636 | 2.0893
648 | 0.062415 | 0.062467 |  | 77577.6966 | 2.0894
648.1001 | 0.062412 | 0.062464 |  | 77579.8309 | 2.0896
648.2 | 0.062409 | 0.062461 |  | 77581.9639 | 2.0897
648.3001 | 0.062406 | 0.062458 |  | 77584.0983 | 2.0899
648.4 | 0.062403 | 0.062455 |  | 77586.2313 | 2.0901
648.5 | 0.0624 | 0.062452 |  | 77588.3643 | 2.0902
648.6 | 0.062397 | 0.062449 |  | 77590.4987 | 2.0904
648.7 | 0.062394 | 0.062446 |  | 77592.6317 | 2.0905
648.8001 | 0.062391 | 0.062443 |  | 77594.766 | 2.0907
648.9 | 0.062388 | 0.06244 |  | 77596.8991 | 2.0909
649.0001 | 0.062385 | 0.062437 |  | 77599.0334 | 2.091
649.1 | 0.062382 | 0.062434 |  | 77601.1664 | 2.0912
649.2 | 0.062379 | 0.062431 |  | 77603.2995 | 2.0913
649.3 | 0.062376 | 0.062428 |  | 77605.4338 | 2.0915
649.4 | 0.062373 | 0.062425 |  | 77607.5669 | 2.0916
649.5001 | 0.06237 | 0.062422 |  | 77609.7012 | 2.0918
649.6 | 0.062367 | 0.062419 |  | 77611.8343 | 2.092
649.7001 | 0.062364 | 0.062416 |  | 77613.9686 | 2.0921
649.8 | 0.062361 | 0.062413 |  | 77616.1017 | 2.0923
649.9 | 0.062358 | 0.06241 |  | 77618.2347 | 2.0924
650 | 0.062355 | 0.062407 |  | 77620.3691 | 2.0926
650.1 | 0.062352 | 0.062404 |  | 77622.5021 | 2.0928
650.2001 | 0.062349 | 0.062401 |  | 77624.6365 | 2.0929
650.3 | 0.062346 | 0.062398 |  | 77626.7695 | 2.0931
650.4 | 0.062343 | 0.062395 |  | 77628.9026 | 2.0932
650.5 | 0.06234 | 0.062392 |  | 77631.037 | 2.0934
650.6 | 0.062337 | 0.062389 |  | 77633.17 | 2.0935
650.7001 | 0.062334 | 0.062386 |  | 77635.3044 | 2.0937
650.8 | 0.062331 | 0.062383 |  | 77637.4375 | 2.0939
650.9001 | 0.062328 | 0.06238 |  | 77639.5718 | 2.094
651 | 0.062325 | 0.062377 |  | 77641.7049 | 2.0942
651.1 | 0.062322 | 0.062374 |  | 77643.838 | 2.0943
651.2001 | 0.062319 | 0.062371 |  | 77645.9724 | 2.0945
651.3 | 0.062316 | 0.062368 |  | 77648.1054 | 2.0947
651.4001 | 0.062313 | 0.062365 |  | 77650.2398 | 2.0948
651.5 | 0.06231 | 0.062362 |  | 77652.3729 | 2.095
651.6 | 0.062307 | 0.062359 |  | 77654.506 | 2.0951
651.7001 | 0.062304 | 0.062356 |  | 77656.6403 | 2.0953
651.8 | 0.062301 | 0.062353 |  | 77658.7734 | 2.0954
651.9001 | 0.062298 | 0.06235 |  | 77660.9078 | 2.0956
652 | 0.062295 | 0.062347 |  | 77663.0409 | 2.0958
652.1 | 0.062292 | 0.062344 |  | 77665.174 | 2.0959
652.2001 | 0.062289 | 0.062341 |  | 77667.3084 | 2.0961
652.3 | 0.062286 | 0.062338 |  | 77669.4415 | 2.0962
652.4001 | 0.062283 | 0.062335 |  | 77671.5759 | 2.0964
652.5 | 0.06228 | 0.062332 |  | 77673.709 | 2.0966
652.6 | 0.062277 | 0.062329 |  | 77675.8421 | 2.0967
652.7001 | 0.062274 | 0.062326 |  | 77677.9765 | 2.0969
652.8 | 0.062271 | 0.062323 |  | 77680.1096 | 2.097
652.9 | 0.062268 | 0.06232 |  | 77682.2427 | 2.0972
653.0001 | 0.062265 | 0.062317 |  | 77684.3771 | 2.0974
653.1 | 0.062262 | 0.062314 |  | 77686.5102 | 2.0975
653.2001 | 0.062259 | 0.062311 |  | 77688.6446 | 2.0977
653.3 | 0.062256 | 0.062308 |  | 77690.7777 | 2.0978
653.4 | 0.062253 | 0.062305 |  | 77692.9108 | 2.098
653.5001 | 0.06225 | 0.062302 |  | 77695.0452 | 2.0981
653.6 | 0.062247 | 0.062299 |  | 77697.1783 | 2.0983
653.7 | 0.062244 | 0.062296 |  | 77699.3115 | 2.0985
653.8001 | 0.062241 | 0.062293 |  | 77701.4459 | 2.0986
653.9 | 0.062238 | 0.06229 |  | 77703.579 | 2.0988
654.0001 | 0.062235 | 0.062287 |  | 77705.7134 | 2.0989
654.1 | 0.062232 | 0.062284 |  | 77707.8465 | 2.0991
654.2 | 0.062229 | 0.062281 |  | 77709.9797 | 2.0993
654.3001 | 0.062226 | 0.062278 |  | 77712.1141 | 2.0994
654.4 | 0.062223 | 0.062275 |  | 77714.2472 | 2.0996
654.5 | 0.06222 | 0.062272 |  | 77716.3803 | 2.0997
654.6001 | 0.062217 | 0.062269 |  | 77718.5148 | 2.0999
654.7 | 0.062214 | 0.062266 |  | 77720.6479 | 2.1001
654.8 | 0.062211 | 0.062263 |  | 77722.781 | 2.1002
654.9001 | 0.062208 | 0.06226 |  | 77724.9155 | 2.1004
655 | 0.062205 | 0.062257 |  | 77727.0486 | 2.1005
655.1001 | 0.062202 | 0.062254 |  | 77729.1831 | 2.1007
655.2 | 0.062199 | 0.062251 |  | 77731.3162 | 2.1009
655.3 | 0.062196 | 0.062248 |  | 77733.4493 | 2.101
655.4001 | 0.062193 | 0.062245 |  | 77735.5838 | 2.1012
655.5 | 0.06219 | 0.062242 |  | 77737.7169 | 2.1013
655.6 | 0.062187 | 0.062239 |  | 77739.8501 | 2.1015
655.7001 | 0.062184 | 0.062236 |  | 77741.9845 | 2.1016
655.8 | 0.062181 | 0.062233 |  | 77744.1177 | 2.1018
655.9 | 0.062178 | 0.06223 |  | 77746.2508 | 2.102
656.0001 | 0.062175 | 0.062227 |  | 77748.3853 | 2.1021
656.1 | 0.062172 | 0.062224 |  | 77750.5185 | 2.1023
656.2 | 0.062169 | 0.062221 |  | 77752.6516 | 2.1024
656.3001 | 0.062166 | 0.062218 |  | 77754.7861 | 2.1026
656.4 | 0.062163 | 0.062215 |  | 77756.9192 | 2.1028
656.5 | 0.06216 | 0.062212 |  | 77759.0524 | 2.1029
656.6001 | 0.062157 | 0.062209 |  | 77761.1869 | 2.1031
656.7 | 0.062154 | 0.062206 |  | 77763.32 | 2.1032
656.8 | 0.062151 | 0.062203 |  | 77765.4532 | 2.1034
656.9001 | 0.062148 | 0.0622 |  | 77767.5877 | 2.1036
657 | 0.062145 | 0.062197 |  | 77769.7208 | 2.1037
657.1 | 0.062142 | 0.062194 |  | 77771.854 | 2.1039
657.2001 | 0.062139 | 0.062191 |  | 77773.9885 | 2.104
657.3 | 0.062136 | 0.062188 |  | 77776.1217 | 2.1042
657.4 | 0.062133 | 0.062185 |  | 77778.2548 | 2.1044
657.5001 | 0.06213 | 0.062182 |  | 77780.3893 | 2.1045
657.6 | 0.062127 | 0.062179 |  | 77782.5225 | 2.1047
657.7 | 0.062124 | 0.062176 |  | 77784.6557 | 2.1048
657.8001 | 0.062121 | 0.062173 |  | 77786.7902 | 2.105
657.9 | 0.062118 | 0.06217 |  | 77788.9234 | 2.1052
658 | 0.062115 | 0.062167 |  | 77791.0566 | 2.1053
658.1001 | 0.062112 | 0.062164 |  | 77793.1911 | 2.1055
658.2 | 0.062109 | 0.062161 |  | 77795.3242 | 2.1056
658.3 | 0.062106 | 0.062158 |  | 77797.4574 | 2.1058
658.4 | 0.062103 | 0.062155 |  | 77799.5906 | 2.106
658.5001 | 0.0621 | 0.062152 |  | 77801.7251 | 2.1061
658.6 | 0.062097 | 0.062149 |  | 77803.8583 | 2.1063
658.7 | 0.062094 | 0.062146 |  | 77805.9915 | 2.1064
658.8001 | 0.062091 | 0.062143 |  | 77808.126 | 2.1066
658.9 | 0.062088 | 0.06214 |  | 77810.2592 | 2.1068
659 | 0.062085 | 0.062137 |  | 77812.3924 | 2.1069
659.1001 | 0.062082 | 0.062134 |  | 77814.527 | 2.1071
659.2 | 0.062079 | 0.062131 |  | 77816.6602 | 2.1072
659.3 | 0.062076 | 0.062128 |  | 77818.7934 | 2.1074
659.4 | 0.062073 | 0.062125 |  | 77820.9266 | 2.1076
659.5001 | 0.06207 | 0.062122 |  | 77823.0611 | 2.1077
659.6 | 0.062067 | 0.062119 |  | 77825.1943 | 2.1079
659.7 | 0.062064 | 0.062116 |  | 77827.3275 | 2.108
659.8001 | 0.062061 | 0.062113 |  | 77829.4621 | 2.1082
659.9 | 0.062058 | 0.06211 |  | 77831.5953 | 2.1083
660 | 0.062055 | 0.062107 |  | 77833.7285 | 2.1085
660.1001 | 0.062052 | 0.062104 |  | 77835.863 | 2.1087
660.2 | 0.062049 | 0.062101 |  | 77837.9962 | 2.1088
660.3 | 0.062046 | 0.062098 |  | 77840.1295 | 2.109
660.4 | 0.062043 | 0.062095 |  | 77842.2627 | 2.1091
660.5001 | 0.06204 | 0.062092 |  | 77844.3972 | 2.1093
660.6 | 0.062037 | 0.062089 |  | 77846.5305 | 2.1095
660.7 | 0.062034 | 0.062086 |  | 77848.6637 | 2.1096
660.8001 | 0.062031 | 0.062083 |  | 77850.7982 | 2.1098
660.9001 | 0.062028 | 0.06208 |  | 77852.9315 | 2.1099
661 | 0.062025 | 0.062077 |  | 77855.0647 | 2.1101
661.1 | 0.062022 | 0.062074 |  | 77857.198 | 2.1103
661.2001 | 0.062019 | 0.062071 |  | 77859.3325 | 2.1104
661.3 | 0.062016 | 0.062068 |  | 77861.4657 | 2.1106
661.4 | 0.062013 | 0.062065 |  | 77863.599 | 2.1107
661.5 | 0.06201 | 0.062062 |  | 77865.7322 | 2.1109
661.6001 | 0.062006 | 0.062059 |  | 77867.8668 | 2.1111
661.7 | 0.062003 | 0.062056 |  | 77870 | 2.1112
661.8 | 0.062 | 0.062053 |  | 77872.1333 | 2.1114
661.9001 | 0.061997 | 0.06205 |  | 77874.2679 | 2.1115
662.0001 | 0.061994 | 0.062047 |  | 77876.4011 | 2.1117
662.1 | 0.061991 | 0.062044 |  | 77878.5344 | 2.1119
662.2 | 0.061988 | 0.062041 |  | 77880.6676 | 2.112
662.3001 | 0.061985 | 0.062038 |  | 77882.8022 | 2.1122
662.4 | 0.061982 | 0.062035 |  | 77884.9355 | 2.1124
662.5 | 0.061979 | 0.062032 |  | 77887.0687 | 2.1125
662.6 | 0.061976 | 0.062029 |  | 77889.202 | 2.1127
662.7001 | 0.061973 | 0.062026 |  | 77891.3366 | 2.1128
662.8 | 0.06197 | 0.062023 |  | 77893.4698 | 2.113
662.9 | 0.061967 | 0.06202 |  | 77895.6031 | 2.1132
663 | 0.061964 | 0.062017 |  | 77897.7364 | 2.1133
663.1001 | 0.061961 | 0.062014 |  | 77899.8709 | 2.1135
663.2 | 0.061958 | 0.062011 |  | 77902.0042 | 2.1136
663.3 | 0.061955 | 0.062008 |  | 77904.1375 | 2.1138
663.4 | 0.061952 | 0.062005 |  | 77906.2708 | 2.114
663.5001 | 0.061949 | 0.062002 |  | 77908.4054 | 2.1141
663.6 | 0.061946 | 0.061999 |  | 77910.5386 | 2.1143
663.7 | 0.061943 | 0.061996 |  | 77912.6719 | 2.1144
663.8 | 0.06194 | 0.061993 |  | 77914.8052 | 2.1146
663.9001 | 0.061937 | 0.06199 |  | 77916.9398 | 2.1148
664.0001 | 0.061934 | 0.061987 |  | 77919.0731 | 2.1149
664.1 | 0.061931 | 0.061984 |  | 77921.2064 | 2.1151
664.2 | 0.061928 | 0.061981 |  | 77923.3397 | 2.1152
664.3 | 0.061925 | 0.061978 |  | 77925.473 | 2.1154
664.4001 | 0.061922 | 0.061975 |  | 77927.6076 | 2.1156
664.5 | 0.061919 | 0.061972 |  | 77929.7409 | 2.1157
664.6 | 0.061916 | 0.061969 |  | 77931.8742 | 2.1159
664.7 | 0.061913 | 0.061966 |  | 77934.0075 | 2.116
664.8001 | 0.06191 | 0.061963 |  | 77936.1421 | 2.1162
664.9 | 0.061907 | 0.06196 |  | 77938.2754 | 2.1164
665 | 0.061904 | 0.061957 |  | 77940.4087 | 2.1165
665.1 | 0.061901 | 0.061954 |  | 77942.542 | 2.1167
665.2001 | 0.061898 | 0.061951 |  | 77944.6766 | 2.1168
665.3001 | 0.061895 | 0.061948 |  | 77946.8099 | 2.117
665.4 | 0.061892 | 0.061945 |  | 77948.9432 | 2.1172
665.5 | 0.061889 | 0.061942 |  | 77951.0766 | 2.1173
665.6 | 0.061886 | 0.061939 |  | 77953.2099 | 2.1175
665.7001 | 0.061883 | 0.061936 |  | 77955.3445 | 2.1176
665.8 | 0.06188 | 0.061933 |  | 77957.4778 | 2.1178
665.9 | 0.061877 | 0.06193 |  | 77959.6111 | 2.118
666 | 0.061874 | 0.061927 |  | 77961.7445 | 2.1181
666.1 | 0.061871 | 0.061924 |  | 77963.8778 | 2.1183
666.2001 | 0.061868 | 0.061921 |  | 77966.0124 | 2.1185
666.3 | 0.061865 | 0.061918 |  | 77968.1458 | 2.1186
666.4 | 0.061862 | 0.061915 |  | 77970.2791 | 2.1188
666.5 | 0.061859 | 0.061912 |  | 77972.4124 | 2.1189
666.6001 | 0.061856 | 0.061909 |  | 77974.5471 | 2.1191
666.7001 | 0.061853 | 0.061906 |  | 77976.6804 | 2.1193
666.8 | 0.06185 | 0.061903 |  | 77978.8137 | 2.1194
666.9 | 0.061847 | 0.0619 |  | 77980.9471 | 2.1196
667 | 0.061844 | 0.061897 |  | 77983.0804 | 2.1197
667.1001 | 0.061841 | 0.061894 |  | 77985.2151 | 2.1199
667.2001 | 0.061838 | 0.061891 |  | 77987.3484 | 2.1201
667.3 | 0.061835 | 0.061888 |  | 77989.4818 | 2.1202
667.4 | 0.061832 | 0.061885 |  | 77991.6151 | 2.1204
667.5 | 0.061829 | 0.061882 |  | 77993.7484 | 2.1205
667.6 | 0.061826 | 0.061879 |  | 77995.8818 | 2.1207
667.7001 | 0.061823 | 0.061876 |  | 77998.0165 | 2.1209
667.8 | 0.06182 | 0.061873 |  | 78000.1498 | 2.121
667.9 | 0.061817 | 0.06187 |  | 78002.2832 | 2.1212
668 | 0.061814 | 0.061867 |  | 78004.4165 | 2.1213
668.1 | 0.061811 | 0.061864 |  | 78006.5499 | 2.1215
668.2001 | 0.061808 | 0.061861 |  | 78008.6846 | 2.1217
668.3001 | 0.061805 | 0.061858 |  | 78010.8179 | 2.1218
668.4 | 0.061802 | 0.061855 |  | 78012.9513 | 2.122
668.5 | 0.061799 | 0.061852 |  | 78015.0846 | 2.1222
668.6 | 0.061796 | 0.061849 |  | 78017.218 | 2.1223
668.7 | 0.061793 | 0.061846 |  | 78019.3514 | 2.1225
668.8001 | 0.06179 | 0.061843 |  | 78021.4861 | 2.1226
668.9 | 0.061787 | 0.06184 |  | 78023.6194 | 2.1228
669 | 0.061784 | 0.061837 |  | 78025.7528 | 2.123
669.1 | 0.061781 | 0.061834 |  | 78027.8862 | 2.1231
669.2 | 0.061778 | 0.061831 |  | 78030.0196 | 2.1233
669.3001 | 0.061775 | 0.061828 |  | 78032.1543 | 2.1234
669.4001 | 0.061772 | 0.061825 |  | 78034.2876 | 2.1236
669.5 | 0.061769 | 0.061822 |  | 78036.421 | 2.1238
669.6 | 0.061766 | 0.061819 |  | 78038.5544 | 2.1239
669.7 | 0.061763 | 0.061816 |  | 78040.6878 | 2.1241
669.8 | 0.06176 | 0.061813 |  | 78042.8212 | 2.1242
669.9001 | 0.061757 | 0.06181 |  | 78044.9559 | 2.1244
670.0001 | 0.061754 | 0.061807 |  | 78047.0893 | 2.1246
670.1 | 0.061751 | 0.061804 |  | 78049.2227 | 2.1247
670.2 | 0.061748 | 0.061801 |  | 78051.3561 | 2.1249
670.3 | 0.061745 | 0.061798 |  | 78053.4895 | 2.1251
670.4 | 0.061742 | 0.061795 |  | 78055.6229 | 2.1252
670.5 | 0.061739 | 0.061792 |  | 78057.7563 | 2.1254
670.6001 | 0.061736 | 0.061789 |  | 78059.891 | 2.1255
670.7001 | 0.061733 | 0.061786 |  | 78062.0244 | 2.1257
670.8 | 0.06173 | 0.061783 |  | 78064.1578 | 2.1259
670.9 | 0.061727 | 0.06178 |  | 78066.2912 | 2.126
671 | 0.061724 | 0.061777 |  | 78068.4246 | 2.1262
671.1 | 0.061721 | 0.061774 |  | 78070.558 | 2.1263
671.2 | 0.061718 | 0.061771 |  | 78072.6914 | 2.1265
671.3001 | 0.061715 | 0.061768 |  | 78074.8261 | 2.1267
671.4001 | 0.061712 | 0.061765 |  | 78076.9596 | 2.1268
671.5 | 0.061709 | 0.061762 |  | 78079.093 | 2.127
671.6 | 0.061706 | 0.061759 |  | 78081.2264 | 2.1271
671.7 | 0.061703 | 0.061756 |  | 78083.3598 | 2.1273
671.8 | 0.0617 | 0.061753 |  | 78085.4932 | 2.1275
671.9 | 0.061697 | 0.06175 |  | 78087.6267 | 2.1276
672.0001 | 0.061694 | 0.061747 |  | 78089.7614 | 2.1278
672.1001 | 0.061691 | 0.061744 |  | 78091.8948 | 2.128
672.2 | 0.061688 | 0.061741 |  | 78094.0282 | 2.1281
672.3 | 0.061685 | 0.061738 |  | 78096.1617 | 2.1283
672.4 | 0.061682 | 0.061735 |  | 78098.2951 | 2.1284
672.5 | 0.061679 | 0.061732 |  | 78100.4286 | 2.1286
672.6 | 0.061677 | 0.061729 |  | 78102.562 | 2.1288
672.7 | 0.061674 | 0.061726 |  | 78104.6954 | 2.1289
672.8001 | 0.061671 | 0.061723 |  | 78106.8302 | 2.1291
672.9001 | 0.061668 | 0.06172 |  | 78108.9636 | 2.1292
673 | 0.061665 | 0.061717 |  | 78111.0971 | 2.1294
673.1 | 0.061662 | 0.061714 |  | 78113.2305 | 2.1296
673.2 | 0.061659 | 0.061711 |  | 78115.364 | 2.1297
673.3 | 0.061656 | 0.061708 |  | 78117.4974 | 2.1299
673.4 | 0.061653 | 0.061705 |  | 78119.6309 | 2.1301
673.5 | 0.06165 | 0.061702 |  | 78121.7643 | 2.1302
673.6001 | 0.061647 | 0.061699 |  | 78123.8991 | 2.1304
673.7001 | 0.061644 | 0.061696 |  | 78126.0325 | 2.1305
673.8001 | 0.061641 | 0.061693 |  | 78128.166 | 2.1307
673.9 | 0.061638 | 0.06169 |  | 78130.2994 | 2.1309
674 | 0.061635 | 0.061687 |  | 78132.4329 | 2.131
674.1 | 0.061632 | 0.061684 |  | 78134.5664 | 2.1312
674.2 | 0.061629 | 0.061681 |  | 78136.6998 | 2.1313
674.3 | 0.061626 | 0.061678 |  | 78138.8333 | 2.1315
674.4 | 0.061623 | 0.061675 |  | 78140.9668 | 2.1317
674.5 | 0.06162 | 0.061672 |  | 78143.1002 | 2.1318
674.6001 | 0.061617 | 0.061669 |  | 78145.235 | 2.132
674.7001 | 0.061614 | 0.061666 |  | 78147.3685 | 2.1321
674.8001 | 0.061611 | 0.061663 |  | 78149.502 | 2.1323
674.9 | 0.061608 | 0.06166 |  | 78151.6354 | 2.1325
675 | 0.061605 | 0.061657 |  | 78153.7689 | 2.1326
675.1 | 0.061602 | 0.061654 |  | 78155.9024 | 2.1328
675.2 | 0.061599 | 0.061651 |  | 78158.0359 | 2.133
675.3 | 0.061596 | 0.061648 |  | 78160.1694 | 2.1331
675.4 | 0.061593 | 0.061645 |  | 78162.3028 | 2.1333
675.5 | 0.06159 | 0.061642 |  | 78164.4363 | 2.1334
675.6 | 0.061587 | 0.061639 |  | 78166.5698 | 2.1336
675.7001 | 0.061584 | 0.061636 |  | 78168.7046 | 2.1338
675.8001 | 0.061581 | 0.061633 |  | 78170.8381 | 2.1339
675.9001 | 0.061578 | 0.06163 |  | 78172.9716 | 2.1341
676.0001 | 0.061575 | 0.061627 |  | 78175.1051 | 2.1342
676.1 | 0.061572 | 0.061624 |  | 78177.2386 | 2.1344
676.2 | 0.061569 | 0.061621 |  | 78179.3721 | 2.1346
676.3 | 0.061566 | 0.061618 |  | 78181.5056 | 2.1347
676.4 | 0.061563 | 0.061615 |  | 78183.6391 | 2.1349
676.5 | 0.06156 | 0.061612 |  | 78185.7726 | 2.1351
676.6 | 0.061557 | 0.061609 |  | 78187.9061 | 2.1352
676.7 | 0.061554 | 0.061606 |  | 78190.0396 | 2.1354
676.8 | 0.061551 | 0.061603 |  | 78192.1731 | 2.1355
676.9 | 0.061548 | 0.0616 |  | 78194.3066 | 2.1357
677.0001 | 0.061545 | 0.061597 |  | 78196.4414 | 2.1359
677.1001 | 0.061542 | 0.061594 |  | 78198.575 | 2.136
677.2001 | 0.061539 | 0.061592 |  | 78200.7085 | 2.1362
677.3001 | 0.061536 | 0.061589 |  | 78202.842 | 2.1363
677.4001 | 0.061533 | 0.061586 |  | 78204.9755 | 2.1365
677.5 | 0.06153 | 0.061583 |  | 78207.109 | 2.1367
677.6 | 0.061527 | 0.06158 |  | 78209.2426 | 2.1368
677.7 | 0.061524 | 0.061577 |  | 78211.3761 | 2.137
677.8 | 0.061522 | 0.061574 |  | 78213.5096 | 2.1372
677.9 | 0.061519 | 0.061571 |  | 78215.6431 | 2.1373
678 | 0.061516 | 0.061568 |  | 78217.7767 | 2.1375
678.1 | 0.061513 | 0.061565 |  | 78219.9102 | 2.1376
678.2 | 0.06151 | 0.061562 |  | 78222.0437 | 2.1378
678.3 | 0.061507 | 0.061559 |  | 78224.1773 | 2.138
678.4 | 0.061504 | 0.061556 |  | 78226.3108 | 2.1381
678.5 | 0.061501 | 0.061553 |  | 78228.4443 | 2.1383
678.6 | 0.061498 | 0.06155 |  | 78230.5779 | 2.1385
678.7 | 0.061495 | 0.061547 |  | 78232.7114 | 2.1386
678.8001 | 0.061492 | 0.061544 |  | 78234.8463 | 2.1388
678.9001 | 0.061489 | 0.061541 |  | 78236.9798 | 2.1389
679.0001 | 0.061486 | 0.061538 |  | 78239.1134 | 2.1391
679.1001 | 0.061483 | 0.061535 |  | 78241.2469 | 2.1393
679.2001 | 0.06148 | 0.061532 |  | 78243.3805 | 2.1394
679.3001 | 0.061477 | 0.061529 |  | 78245.514 | 2.1396
679.4001 | 0.061474 | 0.061526 |  | 78247.6476 | 2.1398
679.5001 | 0.061471 | 0.061523 |  | 78249.7811 | 2.1399
679.6001 | 0.061468 | 0.06152 |  | 78251.9147 | 2.1401
679.7 | 0.061465 | 0.061517 |  | 78254.0482 | 2.1402
679.8 | 0.061462 | 0.061514 |  | 78256.1818 | 2.1404
679.9 | 0.061459 | 0.061511 |  | 78258.3154 | 2.1406
680 | 0.061456 | 0.061508 |  | 78260.4489 | 2.1407
680.1 | 0.061453 | 0.061505 |  | 78262.5825 | 2.1409
680.2 | 0.06145 | 0.061502 |  | 78264.7161 | 2.141
680.3 | 0.061447 | 0.061499 |  | 78266.8496 | 2.1412
680.4 | 0.061444 | 0.061496 |  | 78268.9832 | 2.1414
680.5 | 0.061441 | 0.061493 |  | 78271.1168 | 2.1415
680.6 | 0.061438 | 0.06149 |  | 78273.2504 | 2.1417
680.7 | 0.061435 | 0.061487 |  | 78275.3839 | 2.1419
680.8 | 0.061432 | 0.061484 |  | 78277.5175 | 2.142
680.9 | 0.061429 | 0.061481 |  | 78279.6511 | 2.1422
681 | 0.061426 | 0.061478 |  | 78281.7847 | 2.1423
681.1 | 0.061423 | 0.061475 |  | 78283.9183 | 2.1425
681.2 | 0.06142 | 0.061472 |  | 78286.0518 | 2.1427
681.3 | 0.061417 | 0.061469 |  | 78288.1854 | 2.1428
681.4 | 0.061414 | 0.061466 |  | 78290.319 | 2.143
681.5 | 0.061411 | 0.061463 |  | 78292.4526 | 2.1432
681.6 | 0.061408 | 0.06146 |  | 78294.5862 | 2.1433
681.7 | 0.061405 | 0.061457 |  | 78296.7198 | 2.1435
681.8 | 0.061402 | 0.061454 |  | 78298.8534 | 2.1436
681.9 | 0.061399 | 0.061451 |  | 78300.987 | 2.1438
682 | 0.061396 | 0.061448 |  | 78303.1206 | 2.144
682.1 | 0.061393 | 0.061445 |  | 78305.2542 | 2.1441
682.2 | 0.06139 | 0.061442 |  | 78307.3878 | 2.1443
682.3 | 0.061387 | 0.061439 |  | 78309.5214 | 2.1445
682.4 | 0.061384 | 0.061436 |  | 78311.655 | 2.1446
682.5 | 0.061381 | 0.061433 |  | 78313.7886 | 2.1448
682.6 | 0.061378 | 0.061431 |  | 78315.9222 | 2.1449
682.7 | 0.061375 | 0.061428 |  | 78318.0558 | 2.1451
682.8 | 0.061372 | 0.061425 |  | 78320.1894 | 2.1453
682.9 | 0.061369 | 0.061422 |  | 78322.3231 | 2.1454
683 | 0.061366 | 0.061419 |  | 78324.4567 | 2.1456
683.1 | 0.061363 | 0.061416 |  | 78326.5903 | 2.1458
683.2 | 0.061361 | 0.061413 |  | 78328.7239 | 2.1459
683.3 | 0.061358 | 0.06141 |  | 78330.8575 | 2.1461
683.4 | 0.061355 | 0.061407 |  | 78332.9912 | 2.1462
683.5 | 0.061352 | 0.061404 |  | 78335.1248 | 2.1464
683.6 | 0.061349 | 0.061401 |  | 78337.2584 | 2.1466
683.7 | 0.061346 | 0.061398 |  | 78339.392 | 2.1467
683.8 | 0.061343 | 0.061395 |  | 78341.5257 | 2.1469
683.9 | 0.06134 | 0.061392 |  | 78343.6593 | 2.1471
684 | 0.061337 | 0.061389 |  | 78345.7929 | 2.1472
684.1 | 0.061334 | 0.061386 |  | 78347.9266 | 2.1474
684.2 | 0.061331 | 0.061383 |  | 78350.0602 | 2.1475
684.3 | 0.061328 | 0.06138 |  | 78352.1939 | 2.1477
684.4001 | 0.061325 | 0.061377 |  | 78354.3275 | 2.1479
684.5001 | 0.061322 | 0.061374 |  | 78356.4611 | 2.148
684.6001 | 0.061319 | 0.061371 |  | 78358.5948 | 2.1482
684.7001 | 0.061316 | 0.061368 |  | 78360.7284 | 2.1484
684.8001 | 0.061313 | 0.061365 |  | 78362.8621 | 2.1485
684.9001 | 0.06131 | 0.061362 |  | 78364.9957 | 2.1487
685.0001 | 0.061307 | 0.061359 |  | 78367.1294 | 2.1488
685.1001 | 0.061304 | 0.061356 |  | 78369.263 | 2.149
685.2 | 0.061301 | 0.061353 |  | 78371.3954 | 2.1492
685.3 | 0.061298 | 0.06135 |  | 78373.529 | 2.1493
685.4 | 0.061295 | 0.061347 |  | 78375.6627 | 2.1495
685.5 | 0.061292 | 0.061344 |  | 78377.7964 | 2.1497
685.6 | 0.061289 | 0.061341 |  | 78379.93 | 2.1498
685.7 | 0.061286 | 0.061338 |  | 78382.0637 | 2.15
685.8 | 0.061283 | 0.061335 |  | 78384.1973 | 2.1502
685.9 | 0.06128 | 0.061332 |  | 78386.331 | 2.1503
686 | 0.061277 | 0.061329 |  | 78388.4647 | 2.1505
686.1 | 0.061274 | 0.061326 |  | 78390.5984 | 2.1506
686.2 | 0.061271 | 0.061323 |  | 78392.732 | 2.1508
686.3 | 0.061268 | 0.06132 |  | 78394.8657 | 2.151
686.4 | 0.061265 | 0.061317 |  | 78396.9994 | 2.1511
686.5 | 0.061262 | 0.061314 |  | 78399.1331 | 2.1513
686.6001 | 0.061259 | 0.061311 |  | 78401.2667 | 2.1515
686.7001 | 0.061256 | 0.061309 |  | 78403.4004 | 2.1516
686.8001 | 0.061253 | 0.061306 |  | 78405.5341 | 2.1518
686.9001 | 0.06125 | 0.061303 |  | 78407.6678 | 2.1519
687.0001 | 0.061247 | 0.0613 |  | 78409.8015 | 2.1521
687.1 | 0.061244 | 0.061297 |  | 78411.9338 | 2.1523
687.2 | 0.061241 | 0.061294 |  | 78414.0675 | 2.1524
687.3 | 0.061238 | 0.061291 |  | 78416.2012 | 2.1526
687.4 | 0.061235 | 0.061288 |  | 78418.3349 | 2.1528
687.5 | 0.061232 | 0.061285 |  | 78420.4686 | 2.1529
687.6 | 0.06123 | 0.061282 |  | 78422.6023 | 2.1531
687.7 | 0.061227 | 0.061279 |  | 78424.736 | 2.1533
687.8 | 0.061224 | 0.061276 |  | 78426.8697 | 2.1534
687.9 | 0.061221 | 0.061273 |  | 78429.0034 | 2.1536
688.0001 | 0.061218 | 0.06127 |  | 78431.1371 | 2.1537
688.1001 | 0.061215 | 0.061267 |  | 78433.2708 | 2.1539
688.2001 | 0.061212 | 0.061264 |  | 78435.4045 | 2.1541
688.3001 | 0.061209 | 0.061261 |  | 78437.5382 | 2.1542
688.4 | 0.061206 | 0.061258 |  | 78439.6706 | 2.1544
688.5 | 0.061203 | 0.061255 |  | 78441.8044 | 2.1546
688.6 | 0.0612 | 0.061252 |  | 78443.9381 | 2.1547
688.7 | 0.061197 | 0.061249 |  | 78446.0718 | 2.1549
688.8 | 0.061194 | 0.061246 |  | 78448.2055 | 2.155
688.9 | 0.061191 | 0.061243 |  | 78450.3392 | 2.1552
689 | 0.061188 | 0.06124 |  | 78452.4729 | 2.1554
689.1001 | 0.061185 | 0.061237 |  | 78454.6067 | 2.1555
689.2001 | 0.061182 | 0.061234 |  | 78456.7404 | 2.1557
689.3001 | 0.061179 | 0.061231 |  | 78458.8741 | 2.1559
689.4001 | 0.061176 | 0.061228 |  | 78461.0079 | 2.156
689.5 | 0.061173 | 0.061225 |  | 78463.1403 | 2.1562
689.6 | 0.06117 | 0.061222 |  | 78465.274 | 2.1564
689.7 | 0.061167 | 0.061219 |  | 78467.4077 | 2.1565
689.8 | 0.061164 | 0.061216 |  | 78469.5415 | 2.1567
689.9 | 0.061161 | 0.061213 |  | 78471.6752 | 2.1568
690 | 0.061158 | 0.06121 |  | 78473.809 | 2.157
690.1001 | 0.061155 | 0.061207 |  | 78475.9427 | 2.1572
690.2001 | 0.061152 | 0.061204 |  | 78478.0764 | 2.1573
690.3001 | 0.061149 | 0.061201 |  | 78480.2102 | 2.1575
690.4 | 0.061146 | 0.061198 |  | 78482.3426 | 2.1577
690.5 | 0.061143 | 0.061195 |  | 78484.4764 | 2.1578
690.6 | 0.06114 | 0.061192 |  | 78486.6101 | 2.158
690.7 | 0.061137 | 0.061189 |  | 78488.7439 | 2.1582
690.8 | 0.061134 | 0.061186 |  | 78490.8776 | 2.1583
690.9 | 0.061131 | 0.061183 |  | 78493.0114 | 2.1585
691.0001 | 0.061128 | 0.061181 |  | 78495.1451 | 2.1586
691.1001 | 0.061125 | 0.061178 |  | 78497.2789 | 2.1588
691.2001 | 0.061122 | 0.061175 |  | 78499.4127 | 2.159
691.3 | 0.061119 | 0.061172 |  | 78501.5451 | 2.1591
691.4 | 0.061116 | 0.061169 |  | 78503.6789 | 2.1593
691.5 | 0.061113 | 0.061166 |  | 78505.8126 | 2.1595
691.6 | 0.06111 | 0.061163 |  | 78507.9464 | 2.1596
691.7 | 0.061108 | 0.06116 |  | 78510.0802 | 2.1598
691.8001 | 0.061105 | 0.061157 |  | 78512.2139 | 2.16
691.9001 | 0.061102 | 0.061154 |  | 78514.3477 | 2.1601
692 | 0.061099 | 0.061151 |  | 78516.4802 | 2.1603
692.1 | 0.061096 | 0.061148 |  | 78518.614 | 2.1604
692.2 | 0.061093 | 0.061145 |  | 78520.7477 | 2.1606
692.3 | 0.06109 | 0.061142 |  | 78522.8815 | 2.1608
692.4 | 0.061087 | 0.061139 |  | 78525.0153 | 2.1609
692.5001 | 0.061084 | 0.061136 |  | 78527.1491 | 2.1611
692.6001 | 0.061081 | 0.061133 |  | 78529.2829 | 2.1613
692.7001 | 0.061078 | 0.06113 |  | 78531.4166 | 2.1614
692.8 | 0.061075 | 0.061127 |  | 78533.5491 | 2.1616
692.9 | 0.061072 | 0.061124 |  | 78535.6829 | 2.1618
693 | 0.061069 | 0.061121 |  | 78537.8167 | 2.1619
693.1 | 0.061066 | 0.061118 |  | 78539.9505 | 2.1621
693.2001 | 0.061063 | 0.061115 |  | 78542.0843 | 2.1623
693.3001 | 0.06106 | 0.061112 |  | 78544.2181 | 2.1624
693.4 | 0.061057 | 0.061109 |  | 78546.3506 | 2.1626
693.5 | 0.061054 | 0.061106 |  | 78548.4844 | 2.1627
693.6 | 0.061051 | 0.061103 |  | 78550.6182 | 2.1629
693.7 | 0.061048 | 0.0611 |  | 78552.752 | 2.1631
693.8 | 0.061045 | 0.061097 |  | 78554.8858 | 2.1632
693.9001 | 0.061042 | 0.061094 |  | 78557.0196 | 2.1634
694.0001 | 0.061039 | 0.061091 |  | 78559.1534 | 2.1636
694.1 | 0.061036 | 0.061088 |  | 78561.2859 | 2.1637
694.2 | 0.061033 | 0.061085 |  | 78563.4197 | 2.1639
694.3 | 0.06103 | 0.061082 |  | 78565.5535 | 2.1641
694.4 | 0.061027 | 0.06108 |  | 78567.6874 | 2.1642
694.5001 | 0.061024 | 0.061077 |  | 78569.8212 | 2.1644
694.6001 | 0.061021 | 0.061074 |  | 78571.955 | 2.1645
694.7 | 0.061018 | 0.061071 |  | 78574.0875 | 2.1647
694.8 | 0.061015 | 0.061068 |  | 78576.2213 | 2.1649
694.9 | 0.061012 | 0.061065 |  | 78578.3552 | 2.165
695 | 0.061009 | 0.061062 |  | 78580.489 | 2.1652
695.1001 | 0.061007 | 0.061059 |  | 78582.6228 | 2.1654
695.2001 | 0.061004 | 0.061056 |  | 78584.7566 | 2.1655
695.3 | 0.061001 | 0.061053 |  | 78586.8892 | 2.1657
695.4 | 0.060998 | 0.06105 |  | 78589.023 | 2.1659
695.5 | 0.060995 | 0.061047 |  | 78591.1568 | 2.166
695.6001 | 0.060992 | 0.061044 |  | 78593.2907 | 2.1662
695.7001 | 0.060989 | 0.061041 |  | 78595.4245 | 2.1664
695.8 | 0.060986 | 0.061038 |  | 78597.557 | 2.1665
695.9 | 0.060983 | 0.061035 |  | 78599.6909 | 2.1667
696 | 0.06098 | 0.061032 |  | 78601.8247 | 2.1668
696.1 | 0.060977 | 0.061029 |  | 78603.9586 | 2.167
696.2001 | 0.060974 | 0.061026 |  | 78606.0924 | 2.1672
696.3 | 0.060971 | 0.061023 |  | 78608.225 | 2.1673
696.4 | 0.060968 | 0.06102 |  | 78610.3588 | 2.1675
696.5 | 0.060965 | 0.061017 |  | 78612.4927 | 2.1677
696.6 | 0.060962 | 0.061014 |  | 78614.6265 | 2.1678
696.7001 | 0.060959 | 0.061011 |  | 78616.7604 | 2.168
696.8001 | 0.060956 | 0.061008 |  | 78618.8942 | 2.1682
696.9 | 0.060953 | 0.061005 |  | 78621.0268 | 2.1683
697 | 0.06095 | 0.061002 |  | 78623.1607 | 2.1685
697.1 | 0.060947 | 0.060999 |  | 78625.2945 | 2.1686
697.2001 | 0.060944 | 0.060996 |  | 78627.4284 | 2.1688
697.3001 | 0.060941 | 0.060994 |  | 78629.5623 | 2.169
697.4 | 0.060938 | 0.060991 |  | 78631.6948 | 2.1691
697.5 | 0.060936 | 0.060988 |  | 78633.8287 | 2.1693
697.6 | 0.060933 | 0.060985 |  | 78635.9626 | 2.1695
697.7001 | 0.06093 | 0.060982 |  | 78638.0964 | 2.1696
697.8 | 0.060927 | 0.060979 |  | 78640.229 | 2.1698
697.9 | 0.060924 | 0.060976 |  | 78642.3629 | 2.17
698 | 0.060921 | 0.060973 |  | 78644.4968 | 2.1701
698.1 | 0.060918 | 0.06097 |  | 78646.6306 | 2.1703
698.2001 | 0.060915 | 0.060967 |  | 78648.7645 | 2.1705
698.3 | 0.060912 | 0.060964 |  | 78650.8971 | 2.1706
698.4 | 0.060909 | 0.060961 |  | 78653.031 | 2.1708
698.5 | 0.060906 | 0.060958 |  | 78655.1649 | 2.1709
698.6001 | 0.060903 | 0.060955 |  | 78657.2988 | 2.1711
698.7001 | 0.0609 | 0.060952 |  | 78659.4327 | 2.1713
698.8 | 0.060897 | 0.060949 |  | 78661.5653 | 2.1714
698.9 | 0.060894 | 0.060946 |  | 78663.6991 | 2.1716
699 | 0.060891 | 0.060943 |  | 78665.833 | 2.1718
699.1001 | 0.060888 | 0.06094 |  | 78667.9669 | 2.1719
699.2 | 0.060885 | 0.060937 |  | 78670.0995 | 2.1721
699.3 | 0.060882 | 0.060934 |  | 78672.2334 | 2.1723
699.4 | 0.060879 | 0.060931 |  | 78674.3673 | 2.1724
699.5001 | 0.060876 | 0.060929 |  | 78676.5012 | 2.1726
699.6 | 0.060873 | 0.060926 |  | 78678.6338 | 2.1728
699.7 | 0.060871 | 0.060923 |  | 78680.7678 | 2.1729
699.8 | 0.060868 | 0.06092 |  | 78682.9017 | 2.1731
699.9001 | 0.060865 | 0.060917 |  | 78685.0356 | 2.1732
700 | 0.060862 | 0.060914 |  | 78687.1682 | 2.1734
700.1 | 0.060859 | 0.060911 |  | 78689.3021 | 2.1736
700.2 | 0.060856 | 0.060908 |  | 78691.436 | 2.1737
700.3001 | 0.060853 | 0.060905 |  | 78693.5699 | 2.1739
700.4001 | 0.06085 | 0.060902 |  | 78695.7039 | 2.1741
700.5 | 0.060847 | 0.060899 |  | 78697.8365 | 2.1742
700.6 | 0.060844 | 0.060896 |  | 78699.9704 | 2.1744
700.7001 | 0.060841 | 0.060893 |  | 78702.1043 | 2.1746
700.8001 | 0.060838 | 0.06089 |  | 78704.2383 | 2.1747
700.9 | 0.060835 | 0.060887 |  | 78706.3709 | 2.1749
701 | 0.060832 | 0.060884 |  | 78708.5048 | 2.1751
701.1001 | 0.060829 | 0.060881 |  | 78710.6388 | 2.1752
701.2 | 0.060826 | 0.060878 |  | 78712.7714 | 2.1754
701.3 | 0.060823 | 0.060875 |  | 78714.9053 | 2.1755
701.4 | 0.06082 | 0.060872 |  | 78717.0393 | 2.1757
701.5001 | 0.060817 | 0.060869 |  | 78719.1732 | 2.1759
701.6 | 0.060814 | 0.060867 |  | 78721.3058 | 2.176
701.7 | 0.060811 | 0.060864 |  | 78723.4398 | 2.1762
701.8 | 0.060809 | 0.060861 |  | 78725.5737 | 2.1764
701.9001 | 0.060806 | 0.060858 |  | 78727.7077 | 2.1765
702 | 0.060803 | 0.060855 |  | 78729.8403 | 2.1767
702.1 | 0.0608 | 0.060852 |  | 78731.9743 | 2.1769
702.2 | 0.060797 | 0.060849 |  | 78734.1082 | 2.177
702.3001 | 0.060794 | 0.060846 |  | 78736.2422 | 2.1772
702.4 | 0.060791 | 0.060843 |  | 78738.3748 | 2.1774
702.5 | 0.060788 | 0.06084 |  | 78740.5088 | 2.1775
702.6001 | 0.060785 | 0.060837 |  | 78742.6428 | 2.1777
702.7 | 0.060782 | 0.060834 |  | 78744.7754 | 2.1779
702.8 | 0.060779 | 0.060831 |  | 78746.9094 | 2.178
702.9 | 0.060776 | 0.060828 |  | 78749.0433 | 2.1782
703.0001 | 0.060773 | 0.060825 |  | 78751.1773 | 2.1783
703.1 | 0.06077 | 0.060822 |  | 78753.31 | 2.1785
703.2 | 0.060767 | 0.060819 |  | 78755.4439 | 2.1787
703.3001 | 0.060764 | 0.060816 |  | 78757.5779 | 2.1788
703.4 | 0.060761 | 0.060813 |  | 78759.7106 | 2.179
703.5 | 0.060758 | 0.06081 |  | 78761.8446 | 2.1792
703.6 | 0.060755 | 0.060807 |  | 78763.9785 | 2.1793
703.7001 | 0.060752 | 0.060805 |  | 78766.1125 | 2.1795
703.8 | 0.060749 | 0.060802 |  | 78768.2452 | 2.1797
703.9 | 0.060747 | 0.060799 |  | 78770.3792 | 2.1798
704.0001 | 0.060744 | 0.060796 |  | 78772.5132 | 2.18
704.1 | 0.060741 | 0.060793 |  | 78774.6458 | 2.1802
704.2 | 0.060738 | 0.06079 |  | 78776.7798 | 2.1803
704.3 | 0.060735 | 0.060787 |  | 78778.9138 | 2.1805
704.4001 | 0.060732 | 0.060784 |  | 78781.0478 | 2.1807
704.5 | 0.060729 | 0.060781 |  | 78783.1805 | 2.1808
704.6 | 0.060726 | 0.060778 |  | 78785.3145 | 2.181
704.7001 | 0.060723 | 0.060775 |  | 78787.4485 | 2.1811
704.8 | 0.06072 | 0.060772 |  | 78789.5812 | 2.1813
704.9 | 0.060717 | 0.060769 |  | 78791.7152 | 2.1815
705.0001 | 0.060714 | 0.060766 |  | 78793.8492 | 2.1816
705.1 | 0.060711 | 0.060763 |  | 78795.9819 | 2.1818
705.2 | 0.060708 | 0.06076 |  | 78798.1159 | 2.182
705.3001 | 0.060705 | 0.060757 |  | 78800.2499 | 2.1821
705.4 | 0.060702 | 0.060754 |  | 78802.3826 | 2.1823
705.5 | 0.060699 | 0.060751 |  | 78804.5166 | 2.1825
705.6 | 0.060696 | 0.060748 |  | 78806.6506 | 2.1826
705.7001 | 0.060694 | 0.060746 |  | 78808.7846 | 2.1828
705.8 | 0.060691 | 0.060743 |  | 78810.9174 | 2.183
705.9 | 0.060688 | 0.06074 |  | 78813.0514 | 2.1831
706.0001 | 0.060685 | 0.060737 |  | 78815.1854 | 2.1833
706.1 | 0.060682 | 0.060734 |  | 78817.3181 | 2.1835
706.2 | 0.060679 | 0.060731 |  | 78819.4521 | 2.1836
706.3001 | 0.060676 | 0.060728 |  | 78821.5862 | 2.1838
706.4 | 0.060673 | 0.060725 |  | 78823.7189 | 2.184
706.5 | 0.06067 | 0.060722 |  | 78825.8529 | 2.1841
706.6001 | 0.060667 | 0.060719 |  | 78827.9869 | 2.1843
706.7 | 0.060664 | 0.060716 |  | 78830.1197 | 2.1844
706.8 | 0.060661 | 0.060713 |  | 78832.2537 | 2.1846
706.9001 | 0.060658 | 0.06071 |  | 78834.3877 | 2.1848
707 | 0.060655 | 0.060707 |  | 78836.5205 | 2.1849
707.1 | 0.060652 | 0.060704 |  | 78838.6545 | 2.1851
707.2001 | 0.060649 | 0.060701 |  | 78840.7886 | 2.1853
707.3 | 0.060646 | 0.060698 |  | 78842.9213 | 2.1854
707.4 | 0.060643 | 0.060696 |  | 78845.0553 | 2.1856
707.5001 | 0.060641 | 0.060693 |  | 78847.1894 | 2.1858
707.6 | 0.060638 | 0.06069 |  | 78849.3221 | 2.1859
707.7 | 0.060635 | 0.060687 |  | 78851.4562 | 2.1861
707.8001 | 0.060632 | 0.060684 |  | 78853.5902 | 2.1863
707.9 | 0.060629 | 0.060681 |  | 78855.723 | 2.1864
708 | 0.060626 | 0.060678 |  | 78857.857 | 2.1866
708.1 | 0.060623 | 0.060675 |  | 78859.9898 | 2.1868
708.2 | 0.06062 | 0.060672 |  | 78862.1238 | 2.1869
708.3001 | 0.060617 | 0.060669 |  | 78864.2579 | 2.1871
708.4 | 0.060614 | 0.060666 |  | 78866.3907 | 2.1873
708.5 | 0.060611 | 0.060663 |  | 78868.5247 | 2.1874
708.6001 | 0.060608 | 0.06066 |  | 78870.6588 | 2.1876
708.7 | 0.060605 | 0.060657 |  | 78872.7916 | 2.1878
708.8 | 0.060602 | 0.060654 |  | 78874.9256 | 2.1879
708.9001 | 0.060599 | 0.060651 |  | 78877.0597 | 2.1881
709 | 0.060596 | 0.060648 |  | 78879.1925 | 2.1883
709.1 | 0.060593 | 0.060646 |  | 78881.3265 | 2.1884
709.2001 | 0.060591 | 0.060643 |  | 78883.4606 | 2.1886
709.3 | 0.060588 | 0.06064 |  | 78885.5934 | 2.1887
709.4001 | 0.060585 | 0.060637 |  | 78887.7275 | 2.1889
709.5 | 0.060582 | 0.060634 |  | 78889.8603 | 2.1891
709.6 | 0.060579 | 0.060631 |  | 78891.9943 | 2.1892
709.7001 | 0.060576 | 0.060628 |  | 78894.1284 | 2.1894
709.8 | 0.060573 | 0.060625 |  | 78896.2612 | 2.1896
709.9 | 0.06057 | 0.060622 |  | 78898.3953 | 2.1897
710.0001 | 0.060567 | 0.060619 |  | 78900.5294 | 2.1899
710.1 | 0.060564 | 0.060616 |  | 78902.6622 | 2.1901
710.2001 | 0.060561 | 0.060613 |  | 78904.7963 | 2.1902
710.3 | 0.060558 | 0.06061 |  | 78906.9291 | 2.1904
710.4 | 0.060555 | 0.060607 |  | 78909.0632 | 2.1906
710.5001 | 0.060552 | 0.060604 |  | 78911.1973 | 2.1907
710.6 | 0.060549 | 0.060601 |  | 78913.3301 | 2.1909
710.7 | 0.060546 | 0.060598 |  | 78915.4642 | 2.1911
710.8001 | 0.060543 | 0.060595 |  | 78917.5983 | 2.1912
710.9 | 0.06054 | 0.060593 |  | 78919.7311 | 2.1914
711.0001 | 0.060537 | 0.06059 |  | 78921.8652 | 2.1916
711.1 | 0.060535 | 0.060587 |  | 78923.998 | 2.1917
711.2 | 0.060532 | 0.060584 |  | 78926.1321 | 2.1919
711.3001 | 0.060529 | 0.060581 |  | 78928.2662 | 2.1921
711.4 | 0.060526 | 0.060578 |  | 78930.399 | 2.1922
711.5001 | 0.060523 | 0.060575 |  | 78932.5331 | 2.1924
711.6 | 0.06052 | 0.060572 |  | 78934.666 | 2.1926
711.7 | 0.060517 | 0.060569 |  | 78936.8001 | 2.1927
711.8001 | 0.060514 | 0.060566 |  | 78938.9342 | 2.1929
711.9 | 0.060511 | 0.060563 |  | 78941.067 | 2.1931
712.0001 | 0.060508 | 0.06056 |  | 78943.2012 | 2.1932
712.1 | 0.060505 | 0.060557 |  | 78945.334 | 2.1934
712.2 | 0.060502 | 0.060554 |  | 78947.4681 | 2.1936
712.3001 | 0.060499 | 0.060551 |  | 78949.6022 | 2.1937
712.4 | 0.060496 | 0.060548 |  | 78951.7351 | 2.1939
712.5001 | 0.060493 | 0.060545 |  | 78953.8692 | 2.1941
712.6 | 0.06049 | 0.060542 |  | 78956.002 | 2.1942
712.7 | 0.060487 | 0.06054 |  | 78958.1362 | 2.1944
712.8 | 0.060484 | 0.060537 |  | 78960.269 | 2.1946
712.9 | 0.060482 | 0.060534 |  | 78962.4032 | 2.1947
713.0001 | 0.060479 | 0.060531 |  | 78964.5373 | 2.1949
713.1 | 0.060476 | 0.060528 |  | 78966.6701 | 2.1951
713.2001 | 0.060473 | 0.060525 |  | 78968.8043 | 2.1952
713.3 | 0.06047 | 0.060522 |  | 78970.9371 | 2.1954
713.4 | 0.060467 | 0.060519 |  | 78973.0713 | 2.1955
713.5001 | 0.060464 | 0.060516 |  | 78975.2054 | 2.1957
713.6 | 0.060461 | 0.060513 |  | 78977.3383 | 2.1959
713.7001 | 0.060458 | 0.06051 |  | 78979.4724 | 2.196
713.8 | 0.060455 | 0.060507 |  | 78981.6053 | 2.1962
713.9 | 0.060452 | 0.060504 |  | 78983.7395 | 2.1964
714 | 0.060449 | 0.060501 |  | 78985.8723 | 2.1965
714.1 | 0.060446 | 0.060498 |  | 78988.0065 | 2.1967
714.2001 | 0.060443 | 0.060495 |  | 78990.1406 | 2.1969
714.3 | 0.06044 | 0.060492 |  | 78992.2735 | 2.197
714.4001 | 0.060437 | 0.06049 |  | 78994.4077 | 2.1972
714.5 | 0.060435 | 0.060487 |  | 78996.5405 | 2.1974
714.6001 | 0.060432 | 0.060484 |  | 78998.6747 | 2.1975
714.7 | 0.060429 | 0.060481 |  | 79000.8076 | 2.1977
714.8 | 0.060426 | 0.060478 |  | 79002.9418 | 2.1979
714.9 | 0.060423 | 0.060475 |  | 79005.0746 | 2.198
715 | 0.06042 | 0.060472 |  | 79007.2088 | 2.1982
715.1001 | 0.060417 | 0.060469 |  | 79009.343 | 2.1984
715.2 | 0.060414 | 0.060466 |  | 79011.4759 | 2.1985
715.3001 | 0.060411 | 0.060463 |  | 79013.6101 | 2.1987
715.4 | 0.060408 | 0.06046 |  | 79015.7429 | 2.1989
715.5001 | 0.060405 | 0.060457 |  | 79017.8771 | 2.199
715.6 | 0.060402 | 0.060454 |  | 79020.01 | 2.1992
715.7 | 0.060399 | 0.060451 |  | 79022.1442 | 2.1994
715.8 | 0.060396 | 0.060448 |  | 79024.2771 | 2.1995
715.9 | 0.060393 | 0.060445 |  | 79026.4113 | 2.1997
716 | 0.060391 | 0.060443 |  | 79028.5442 | 2.1999
716.1 | 0.060388 | 0.06044 |  | 79030.6784 | 2.2
716.2001 | 0.060385 | 0.060437 |  | 79032.8126 | 2.2002
716.3 | 0.060382 | 0.060434 |  | 79034.9455 | 2.2004
716.4001 | 0.060379 | 0.060431 |  | 79037.0797 | 2.2005
716.5 | 0.060376 | 0.060428 |  | 79039.2126 | 2.2007
716.6001 | 0.060373 | 0.060425 |  | 79041.3468 | 2.2009
716.7 | 0.06037 | 0.060422 |  | 79043.4797 | 2.201
716.8001 | 0.060367 | 0.060419 |  | 79045.6139 | 2.2012
716.9 | 0.060364 | 0.060416 |  | 79047.7468 | 2.2014
717 | 0.060361 | 0.060413 |  | 79049.8811 | 2.2015
717.1 | 0.060358 | 0.06041 |  | 79052.014 | 2.2017
717.2 | 0.060355 | 0.060407 |  | 79054.1482 | 2.2019
717.3 | 0.060352 | 0.060404 |  | 79056.2811 | 2.202
717.4 | 0.060349 | 0.060401 |  | 79058.4153 | 2.2022
717.5 | 0.060346 | 0.060399 |  | 79060.5482 | 2.2024
717.6 | 0.060344 | 0.060396 |  | 79062.6825 | 2.2025
717.7 | 0.060341 | 0.060393 |  | 79064.8154 | 2.2027
717.8 | 0.060338 | 0.06039 |  | 79066.9496 | 2.2029
717.9001 | 0.060335 | 0.060387 |  | 79069.0839 | 2.203
718 | 0.060332 | 0.060384 |  | 79071.2168 | 2.2032
718.1001 | 0.060329 | 0.060381 |  | 79073.351 | 2.2034
718.2 | 0.060326 | 0.060378 |  | 79075.484 | 2.2035
718.3001 | 0.060323 | 0.060375 |  | 79077.6182 | 2.2037
718.4 | 0.06032 | 0.060372 |  | 79079.7511 | 2.2039
718.5001 | 0.060317 | 0.060369 |  | 79081.8854 | 2.204
718.6 | 0.060314 | 0.060366 |  | 79084.0183 | 2.2042
718.7001 | 0.060311 | 0.060363 |  | 79086.1526 | 2.2044
718.8 | 0.060308 | 0.06036 |  | 79088.2855 | 2.2045
718.9001 | 0.060305 | 0.060357 |  | 79090.4198 | 2.2047
719 | 0.060302 | 0.060355 |  | 79092.5527 | 2.2049
719.1001 | 0.0603 | 0.060352 |  | 79094.687 | 2.205
719.2 | 0.060297 | 0.060349 |  | 79096.8199 | 2.2052
719.3001 | 0.060294 | 0.060346 |  | 79098.9542 | 2.2054
719.4 | 0.060291 | 0.060343 |  | 79101.0871 | 2.2055
719.5001 | 0.060288 | 0.06034 |  | 79103.2214 | 2.2057
719.6 | 0.060285 | 0.060337 |  | 79105.3543 | 2.2059
719.7001 | 0.060282 | 0.060334 |  | 79107.4886 | 2.206
719.8 | 0.060279 | 0.060331 |  | 79109.6216 | 2.2062
719.9001 | 0.060276 | 0.060328 |  | 79111.7558 | 2.2064
720 | 0.060273 | 0.060325 |  | 79113.8888 | 2.2065
720.1001 | 0.06027 | 0.060322 |  | 79116.0231 | 2.2067
720.2 | 0.060267 | 0.060319 |  | 79118.156 | 2.2069
720.3 | 0.060264 | 0.060316 |  | 79120.289 | 2.207
720.4 | 0.060261 | 0.060314 |  | 79122.4233 | 2.2072
720.5 | 0.060259 | 0.060311 |  | 79124.5563 | 2.2074
720.6 | 0.060256 | 0.060308 |  | 79126.6905 | 2.2075
720.7 | 0.060253 | 0.060305 |  | 79128.8235 | 2.2077
720.8 | 0.06025 | 0.060302 |  | 79130.9578 | 2.2079
720.9 | 0.060247 | 0.060299 |  | 79133.0908 | 2.208
721.0001 | 0.060244 | 0.060296 |  | 79135.2251 | 2.2082
721.1 | 0.060241 | 0.060293 |  | 79137.3581 | 2.2084
721.2001 | 0.060238 | 0.06029 |  | 79139.4924 | 2.2085
721.3 | 0.060235 | 0.060287 |  | 79141.6253 | 2.2087
721.4001 | 0.060232 | 0.060284 |  | 79143.7596 | 2.2089
721.5 | 0.060229 | 0.060281 |  | 79145.8926 | 2.209
721.6001 | 0.060226 | 0.060278 |  | 79148.0269 | 2.2092
721.7 | 0.060223 | 0.060275 |  | 79150.1599 | 2.2094
721.8001 | 0.060221 | 0.060273 |  | 79152.2942 | 2.2095
721.9 | 0.060218 | 0.06027 |  | 79154.4272 | 2.2097
722 | 0.060215 | 0.060267 |  | 79156.5602 | 2.2099
722.1 | 0.060212 | 0.060264 |  | 79158.6945 | 2.21
722.2 | 0.060209 | 0.060261 |  | 79160.8275 | 2.2102
722.3 | 0.060206 | 0.060258 |  | 79162.9618 | 2.2104
722.4 | 0.060203 | 0.060255 |  | 79165.0949 | 2.2105
722.5001 | 0.0602 | 0.060252 |  | 79167.2292 | 2.2107
722.6 | 0.060197 | 0.060249 |  | 79169.3622 | 2.2109
722.7001 | 0.060194 | 0.060246 |  | 79171.4965 | 2.211
722.8 | 0.060191 | 0.060243 |  | 79173.6295 | 2.2112
722.9001 | 0.060188 | 0.06024 |  | 79175.7638 | 2.2114
723 | 0.060185 | 0.060237 |  | 79177.8969 | 2.2115
723.1 | 0.060183 | 0.060235 |  | 79180.0299 | 2.2117
723.2 | 0.06018 | 0.060232 |  | 79182.1642 | 2.2119
723.3 | 0.060177 | 0.060229 |  | 79184.2972 | 2.212
723.4001 | 0.060174 | 0.060226 |  | 79186.4316 | 2.2122
723.5 | 0.060171 | 0.060223 |  | 79188.5646 | 2.2124
723.6001 | 0.060168 | 0.06022 |  | 79190.6989 | 2.2125
723.7 | 0.060165 | 0.060217 |  | 79192.832 | 2.2127
723.8 | 0.060162 | 0.060214 |  | 79194.965 | 2.2129
723.9 | 0.060159 | 0.060211 |  | 79197.0993 | 2.213
724 | 0.060156 | 0.060208 |  | 79199.2324 | 2.2132
724.1001 | 0.060153 | 0.060205 |  | 79201.3667 | 2.2134
724.2 | 0.06015 | 0.060202 |  | 79203.4997 | 2.2135
724.3001 | 0.060147 | 0.060199 |  | 79205.6341 | 2.2137
724.4 | 0.060145 | 0.060197 |  | 79207.7671 | 2.2139
724.5 | 0.060142 | 0.060194 |  | 79209.9002 | 2.214
724.6 | 0.060139 | 0.060191 |  | 79212.0345 | 2.2142
724.7 | 0.060136 | 0.060188 |  | 79214.1676 | 2.2144
724.8001 | 0.060133 | 0.060185 |  | 79216.3019 | 2.2145
724.9 | 0.06013 | 0.060182 |  | 79218.435 | 2.2147
725.0001 | 0.060127 | 0.060179 |  | 79220.5694 | 2.2149
725.1 | 0.060124 | 0.060176 |  | 79222.7024 | 2.215
725.2 | 0.060121 | 0.060173 |  | 79224.8355 | 2.2152
725.3 | 0.060118 | 0.06017 |  | 79226.9698 | 2.2154
725.4 | 0.060115 | 0.060167 |  | 79229.1029 | 2.2155
725.5001 | 0.060113 | 0.060164 |  | 79231.2373 | 2.2157
725.6 | 0.06011 | 0.060162 |  | 79233.3703 | 2.2159
725.7 | 0.060107 | 0.060159 |  | 79235.5034 | 2.216
725.8 | 0.060104 | 0.060156 |  | 79237.6378 | 2.2162
725.9 | 0.060101 | 0.060153 |  | 79239.7708 | 2.2164
726.0001 | 0.060098 | 0.06015 |  | 79241.9052 | 2.2165
726.1 | 0.060095 | 0.060147 |  | 79244.0383 | 2.2167
726.2 | 0.060092 | 0.060144 |  | 79246.1714 | 2.2169
726.3 | 0.060089 | 0.060141 |  | 79248.3058 | 2.217
726.4 | 0.060086 | 0.060138 |  | 79250.4388 | 2.2172
726.5001 | 0.060083 | 0.060135 |  | 79252.5732 | 2.2174
726.6 | 0.06008 | 0.060132 |  | 79254.7063 | 2.2175
726.7 | 0.060078 | 0.060129 |  | 79256.8394 | 2.2177
726.8 | 0.060075 | 0.060127 |  | 79258.9738 | 2.2179
726.9 | 0.060072 | 0.060124 |  | 79261.1069 | 2.2181
727.0001 | 0.060069 | 0.060121 |  | 79263.2413 | 2.2182
727.1 | 0.060066 | 0.060118 |  | 79265.3744 | 2.2184
727.2 | 0.060063 | 0.060115 |  | 79267.5075 | 2.2186
727.3 | 0.06006 | 0.060112 |  | 79269.6419 | 2.2187
727.4 | 0.060057 | 0.060109 |  | 79271.775 | 2.2189
727.5001 | 0.060054 | 0.060106 |  | 79273.9094 | 2.2191
727.6 | 0.060051 | 0.060103 |  | 79276.0425 | 2.2192
727.7 | 0.060048 | 0.0601 |  | 79278.1756 | 2.2194
727.8001 | 0.060045 | 0.060097 |  | 79280.31 | 2.2196
727.9 | 0.060043 | 0.060094 |  | 79282.4431 | 2.2197
728 | 0.06004 | 0.060092 |  | 79284.5762 | 2.2199
728.1 | 0.060037 | 0.060089 |  | 79286.7106 | 2.2201
728.2 | 0.060034 | 0.060086 |  | 79288.8437 | 2.2202
728.3001 | 0.060031 | 0.060083 |  | 79290.9781 | 2.2204
728.4 | 0.060028 | 0.06008 |  | 79293.1113 | 2.2206
728.5 | 0.060025 | 0.060077 |  | 79295.2444 | 2.2207
728.6001 | 0.060022 | 0.060074 |  | 79297.3788 | 2.2209
728.7 | 0.060019 | 0.060071 |  | 79299.5119 | 2.2211
728.8 | 0.060016 | 0.060068 |  | 79301.645 | 2.2212
728.9001 | 0.060013 | 0.060065 |  | 79303.7795 | 2.2214
729 | 0.060011 | 0.060062 |  | 79305.9126 | 2.2216
729.1001 | 0.060008 | 0.06006 |  | 79308.047 | 2.2217
729.2 | 0.060005 | 0.060057 |  | 79310.1802 | 2.2219
729.3 | 0.060002 | 0.060054 |  | 79312.3133 | 2.2221
729.4001 | 0.059999 | 0.060051 |  | 79314.4477 | 2.2222
729.5 | 0.059996 | 0.060048 |  | 79316.5809 | 2.2224
729.6 | 0.059993 | 0.060045 |  | 79318.714 | 2.2226
729.7001 | 0.05999 | 0.060042 |  | 79320.8485 | 2.2227
729.8 | 0.059987 | 0.060039 |  | 79322.9816 | 2.2229
729.9 | 0.059984 | 0.060036 |  | 79325.1147 | 2.2231
730.0001 | 0.059981 | 0.060033 |  | 79327.2492 | 2.2232
730.1 | 0.059979 | 0.06003 |  | 79329.3823 | 2.2234
730.2 | 0.059976 | 0.060028 |  | 79331.5155 | 2.2236
730.3001 | 0.059973 | 0.060025 |  | 79333.6499 | 2.2237
730.4 | 0.05997 | 0.060022 |  | 79335.7831 | 2.2239
730.5 | 0.059967 | 0.060019 |  | 79337.9162 | 2.2241
730.6001 | 0.059964 | 0.060016 |  | 79340.0507 | 2.2242
730.7 | 0.059961 | 0.060013 |  | 79342.1839 | 2.2244
730.8 | 0.059958 | 0.06001 |  | 79344.317 | 2.2246
730.9001 | 0.059955 | 0.060007 |  | 79346.4515 | 2.2247
731 | 0.059952 | 0.060004 |  | 79348.5846 | 2.2249
731.1 | 0.05995 | 0.060001 |  | 79350.7178 | 2.2251
731.2001 | 0.059947 | 0.059998 |  | 79352.8523 | 2.2253
731.3 | 0.059944 | 0.059996 |  | 79354.9855 | 2.2254
731.4 | 0.059941 | 0.059993 |  | 79357.1186 | 2.2256
731.5001 | 0.059938 | 0.05999 |  | 79359.2531 | 2.2258
731.6 | 0.059935 | 0.059987 |  | 79361.3863 | 2.2259
731.7 | 0.059932 | 0.059984 |  | 79363.5194 | 2.2261
731.8001 | 0.059929 | 0.059981 |  | 79365.6539 | 2.2263
731.9 | 0.059926 | 0.059978 |  | 79367.7871 | 2.2264
732 | 0.059923 | 0.059975 |  | 79369.9203 | 2.2266
732.1001 | 0.05992 | 0.059972 |  | 79372.0548 | 2.2268
732.2 | 0.059918 | 0.059969 |  | 79374.188 | 2.2269
732.3 | 0.059915 | 0.059967 |  | 79376.3212 | 2.2271
732.4001 | 0.059912 | 0.059964 |  | 79378.4556 | 2.2273
732.5 | 0.059909 | 0.059961 |  | 79380.5888 | 2.2274
732.6 | 0.059906 | 0.059958 |  | 79382.722 | 2.2276
732.7001 | 0.059903 | 0.059955 |  | 79384.8565 | 2.2278
732.8 | 0.0599 | 0.059952 |  | 79386.9897 | 2.2279
732.9 | 0.059897 | 0.059949 |  | 79389.1229 | 2.2281
733.0001 | 0.059894 | 0.059946 |  | 79391.2574 | 2.2283
733.1 | 0.059891 | 0.059943 |  | 79393.3906 | 2.2284
733.2 | 0.059888 | 0.05994 |  | 79395.5238 | 2.2286
733.3 | 0.059886 | 0.059937 |  | 79397.657 | 2.2288
733.4001 | 0.059883 | 0.059935 |  | 79399.7915 | 2.2289
733.5 | 0.05988 | 0.059932 |  | 79401.9248 | 2.2291
733.6 | 0.059877 | 0.059929 |  | 79404.058 | 2.2293
733.7001 | 0.059874 | 0.059926 |  | 79406.1925 | 2.2295
733.8 | 0.059871 | 0.059923 |  | 79408.3257 | 2.2296
733.9 | 0.059868 | 0.05992 |  | 79410.4589 | 2.2298
734.0001 | 0.059865 | 0.059917 |  | 79412.5934 | 2.23
734.1 | 0.059862 | 0.059914 |  | 79414.7267 | 2.2301
734.2 | 0.059859 | 0.059911 |  | 79416.8599 | 2.2303
734.3 | 0.059856 | 0.059908 |  | 79418.9931 | 2.2305
734.4001 | 0.059854 | 0.059905 |  | 79421.1276 | 2.2306
734.5 | 0.059851 | 0.059903 |  | 79423.2609 | 2.2308
734.6 | 0.059848 | 0.0599 |  | 79425.3941 | 2.231
734.7001 | 0.059845 | 0.059897 |  | 79427.5286 | 2.2311
734.8 | 0.059842 | 0.059894 |  | 79429.6618 | 2.2313
734.9 | 0.059839 | 0.059891 |  | 79431.7951 | 2.2315
735 | 0.059836 | 0.059888 |  | 79433.9283 | 2.2316
735.1001 | 0.059833 | 0.059885 |  | 79436.0629 | 2.2318
735.2 | 0.05983 | 0.059882 |  | 79438.1961 | 2.232
735.3 | 0.059827 | 0.059879 |  | 79440.3293 | 2.2321
735.4 | 0.059824 | 0.059876 |  | 79442.4626 | 2.2323
735.5001 | 0.059821 | 0.059873 |  | 79444.5971 | 2.2325
735.6 | 0.059819 | 0.059871 |  | 79446.7304 | 2.2327
735.7 | 0.059816 | 0.059868 |  | 79448.8636 | 2.2328
735.8001 | 0.059813 | 0.059865 |  | 79450.9982 | 2.233
735.9 | 0.05981 | 0.059862 |  | 79453.1314 | 2.2332
736 | 0.059807 | 0.059859 |  | 79455.2647 | 2.2333
736.1 | 0.059804 | 0.059856 |  | 79457.3979 | 2.2335
736.2001 | 0.059801 | 0.059853 |  | 79459.5325 | 2.2337
736.3 | 0.059798 | 0.05985 |  | 79461.6658 | 2.2338
736.4 | 0.059795 | 0.059847 |  | 79463.799 | 2.234
736.5 | 0.059792 | 0.059844 |  | 79465.9323 | 2.2342
736.6001 | 0.059789 | 0.059841 |  | 79468.0669 | 2.2343
736.7 | 0.059787 | 0.059839 |  | 79470.2001 | 2.2345
736.8 | 0.059784 | 0.059836 |  | 79472.3334 | 2.2347
736.9 | 0.059781 | 0.059833 |  | 79474.4667 | 2.2348
737.0001 | 0.059778 | 0.05983 |  | 79476.6012 | 2.235
737.1 | 0.059775 | 0.059827 |  | 79478.7345 | 2.2352
737.2 | 0.059772 | 0.059824 |  | 79480.8678 | 2.2354
737.3 | 0.059769 | 0.059821 |  | 79483.0011 | 2.2355
737.4001 | 0.059766 | 0.059818 |  | 79485.1357 | 2.2357
737.5 | 0.059763 | 0.059815 |  | 79487.2689 | 2.2359
737.6 | 0.05976 | 0.059812 |  | 79489.4022 | 2.236
737.7 | 0.059758 | 0.059809 |  | 79491.5355 | 2.2362
737.8001 | 0.059755 | 0.059807 |  | 79493.6701 | 2.2364
737.9 | 0.059752 | 0.059804 |  | 79495.8034 | 2.2365
738 | 0.059749 | 0.059801 |  | 79497.9367 | 2.2367
738.1 | 0.059746 | 0.059798 |  | 79500.07 | 2.2369
738.2001 | 0.059743 | 0.059795 |  | 79502.2046 | 2.237
738.3 | 0.05974 | 0.059792 |  | 79504.3379 | 2.2372
738.4 | 0.059737 | 0.059789 |  | 79506.4712 | 2.2374
738.5 | 0.059734 | 0.059786 |  | 79508.6045 | 2.2375
738.6001 | 0.059731 | 0.059783 |  | 79510.7391 | 2.2377
738.7001 | 0.059729 | 0.05978 |  | 79512.8724 | 2.2379
738.8 | 0.059726 | 0.059778 |  | 79515.0057 | 2.238
738.9 | 0.059723 | 0.059775 |  | 79517.139 | 2.2382
739 | 0.05972 | 0.059772 |  | 79519.2723 | 2.2384
739.1001 | 0.059717 | 0.059769 |  | 79521.4069 | 2.2386
739.2 | 0.059714 | 0.059766 |  | 79523.5402 | 2.2387
739.3 | 0.059711 | 0.059763 |  | 79525.6735 | 2.2389
739.4 | 0.059708 | 0.05976 |  | 79527.8068 | 2.2391
739.5001 | 0.059705 | 0.059757 |  | 79529.9415 | 2.2392
739.6001 | 0.059702 | 0.059754 |  | 79532.0748 | 2.2394
739.7 | 0.0597 | 0.059751 |  | 79534.2081 | 2.2396
739.8 | 0.059697 | 0.059749 |  | 79536.3414 | 2.2397
739.9 | 0.059694 | 0.059746 |  | 79538.4747 | 2.2399
740.0001 | 0.059691 | 0.059743 |  | 79540.6094 | 2.2401
740.1001 | 0.059688 | 0.05974 |  | 79542.7427 | 2.2402
740.2 | 0.059685 | 0.059737 |  | 79544.876 | 2.2404
740.3 | 0.059682 | 0.059734 |  | 79547.0094 | 2.2406
740.4 | 0.059679 | 0.059731 |  | 79549.1427 | 2.2407
740.5001 | 0.059676 | 0.059728 |  | 79551.2774 | 2.2409
740.6001 | 0.059673 | 0.059725 |  | 79553.4107 | 2.2411
740.7 | 0.059671 | 0.059722 |  | 79555.544 | 2.2413
740.8 | 0.059668 | 0.05972 |  | 79557.6774 | 2.2414
740.9 | 0.059665 | 0.059717 |  | 79559.8107 | 2.2416
741.0001 | 0.059662 | 0.059714 |  | 79561.9454 | 2.2418
741.1001 | 0.059659 | 0.059711 |  | 79564.0787 | 2.2419
741.2 | 0.059656 | 0.059708 |  | 79566.2121 | 2.2421
741.3 | 0.059653 | 0.059705 |  | 79568.3454 | 2.2423
741.4 | 0.05965 | 0.059702 |  | 79570.4788 | 2.2424
741.5001 | 0.059647 | 0.059699 |  | 79572.6134 | 2.2426
741.6001 | 0.059645 | 0.059696 |  | 79574.7468 | 2.2428
741.7 | 0.059642 | 0.059693 |  | 79576.8801 | 2.2429
741.8 | 0.059639 | 0.059691 |  | 79579.0135 | 2.2431
741.9 | 0.059636 | 0.059688 |  | 79581.1469 | 2.2433
742 | 0.059633 | 0.059685 |  | 79583.2802 | 2.2435
742.1001 | 0.05963 | 0.059682 |  | 79585.4149 | 2.2436
742.2 | 0.059627 | 0.059679 |  | 79587.5483 | 2.2438
742.3 | 0.059624 | 0.059676 |  | 79589.6816 | 2.244
742.4 | 0.059621 | 0.059673 |  | 79591.815 | 2.2441
742.5 | 0.059618 | 0.05967 |  | 79593.9484 | 2.2443
742.6001 | 0.059616 | 0.059667 |  | 79596.083 | 2.2445
742.7001 | 0.059613 | 0.059665 |  | 79598.2164 | 2.2446
742.8 | 0.05961 | 0.059662 |  | 79600.3498 | 2.2448
742.9 | 0.059607 | 0.059659 |  | 79602.4832 | 2.245
743 | 0.059604 | 0.059656 |  | 79604.6166 | 2.2451
743.1 | 0.059601 | 0.059653 |  | 79606.7499 | 2.2453
743.2001 | 0.059598 | 0.05965 |  | 79608.8846 | 2.2455
743.3001 | 0.059595 | 0.059647 |  | 79611.018 | 2.2457
743.4 | 0.059592 | 0.059644 |  | 79613.1514 | 2.2458
743.5 | 0.059589 | 0.059641 |  | 79615.2848 | 2.246
743.6 | 0.059587 | 0.059638 |  | 79617.4182 | 2.2462
743.7 | 0.059584 | 0.059636 |  | 79619.5516 | 2.2463
743.8 | 0.059581 | 0.059633 |  | 79621.685 | 2.2465
743.9001 | 0.059578 | 0.05963 |  | 79623.8197 | 2.2467
744.0001 | 0.059575 | 0.059627 |  | 79625.9531 | 2.2468
744.1 | 0.059572 | 0.059624 |  | 79628.0865 | 2.247
744.2 | 0.059569 | 0.059621 |  | 79630.2199 | 2.2472
744.3 | 0.059566 | 0.059618 |  | 79632.3533 | 2.2473
744.4 | 0.059563 | 0.059615 |  | 79634.4867 | 2.2475
744.5001 | 0.059561 | 0.059612 |  | 79636.6214 | 2.2477
744.6001 | 0.059558 | 0.059609 |  | 79638.7548 | 2.2479
744.7 | 0.059555 | 0.059607 |  | 79640.8882 | 2.248
744.8 | 0.059552 | 0.059604 |  | 79643.0217 | 2.2482
744.9 | 0.059549 | 0.059601 |  | 79645.1551 | 2.2484
745 | 0.059546 | 0.059598 |  | 79647.2885 | 2.2485
745.1 | 0.059543 | 0.059595 |  | 79649.4219 | 2.2487
745.2001 | 0.05954 | 0.059592 |  | 79651.5566 | 2.2489
745.3001 | 0.059537 | 0.059589 |  | 79653.6901 | 2.249
745.4001 | 0.059535 | 0.059586 |  | 79655.8235 | 2.2492
745.5 | 0.059532 | 0.059583 |  | 79657.9569 | 2.2494
745.6 | 0.059529 | 0.059581 |  | 79660.0903 | 2.2495
745.7 | 0.059526 | 0.059578 |  | 79662.2238 | 2.2497
745.8 | 0.059523 | 0.059575 |  | 79664.3572 | 2.2499
745.9 | 0.05952 | 0.059572 |  | 79666.4906 | 2.2501
746.0001 | 0.059517 | 0.059569 |  | 79668.6254 | 2.2502
746.1001 | 0.059514 | 0.059566 |  | 79670.7588 | 2.2504
746.2 | 0.059511 | 0.059563 |  | 79672.8923 | 2.2506
746.3 | 0.059508 | 0.05956 |  | 79675.0257 | 2.2507
746.4 | 0.059506 | 0.059557 |  | 79677.1591 | 2.2509
746.5 | 0.059503 | 0.059555 |  | 79679.2926 | 2.2511
746.6 | 0.0595 | 0.059552 |  | 79681.426 | 2.2512
746.7 | 0.059497 | 0.059549 |  | 79683.5595 | 2.2514
746.8001 | 0.059494 | 0.059546 |  | 79685.6942 | 2.2516
746.9001 | 0.059491 | 0.059543 |  | 79687.8277 | 2.2518
747.0001 | 0.059488 | 0.05954 |  | 79689.9612 | 2.2519
747.1 | 0.059485 | 0.059537 |  | 79692.0946 | 2.2521
747.2 | 0.059482 | 0.059534 |  | 79694.2281 | 2.2523
747.3 | 0.05948 | 0.059531 |  | 79696.3615 | 2.2524
747.4 | 0.059477 | 0.059529 |  | 79698.495 | 2.2526
747.5 | 0.059474 | 0.059526 |  | 79700.6285 | 2.2528
747.6 | 0.059471 | 0.059523 |  | 79702.7619 | 2.2529
747.7 | 0.059468 | 0.05952 |  | 79704.8954 | 2.2531
747.8001 | 0.059465 | 0.059517 |  | 79707.0302 | 2.2533
747.9001 | 0.059462 | 0.059514 |  | 79709.1636 | 2.2534
748.0001 | 0.059459 | 0.059511 |  | 79711.2971 | 2.2536
748.1 | 0.059457 | 0.059508 |  | 79713.4306 | 2.2538
748.2 | 0.059454 | 0.059505 |  | 79715.5641 | 2.254
748.3 | 0.059451 | 0.059503 |  | 79717.6975 | 2.2541
748.4 | 0.059448 | 0.0595 |  | 79719.831 | 2.2543
748.5 | 0.059445 | 0.059497 |  | 79721.9645 | 2.2545
748.6 | 0.059442 | 0.059494 |  | 79724.098 | 2.2546
748.7 | 0.059439 | 0.059491 |  | 79726.2315 | 2.2548
748.8001 | 0.059436 | 0.059488 |  | 79728.3663 | 2.255
748.9001 | 0.059434 | 0.059485 |  | 79730.4998 | 2.2551
749.0001 | 0.059431 | 0.059482 |  | 79732.6332 | 2.2553
749.1001 | 0.059428 | 0.059479 |  | 79734.7667 | 2.2555
749.2 | 0.059425 | 0.059477 |  | 79736.9002 | 2.2557
749.3 | 0.059422 | 0.059474 |  | 79739.0337 | 2.2558
749.4 | 0.059419 | 0.059471 |  | 79741.1672 | 2.256
749.5 | 0.059416 | 0.059468 |  | 79743.3007 | 2.2562
749.6 | 0.059413 | 0.059465 |  | 79745.4342 | 2.2563
749.7 | 0.05941 | 0.059462 |  | 79747.5677 | 2.2565
749.8 | 0.059408 | 0.059459 |  | 79749.7012 | 2.2567
749.9 | 0.059405 | 0.059456 |  | 79751.8347 | 2.2568
750 | 0.059402 | 0.059454 |  | 79753.9683 | 2.257
750.1001 | 0.059399 | 0.059451 |  | 79756.1031 | 2.2572
750.2001 | 0.059396 | 0.059448 |  | 79758.2366 | 2.2574
750.3001 | 0.059393 | 0.059445 |  | 79760.3701 | 2.2575
750.4001 | 0.05939 | 0.059442 |  | 79762.5036 | 2.2577
750.5001 | 0.059387 | 0.059439 |  | 79764.6371 | 2.2579
750.6 | 0.059385 | 0.059436 |  | 79766.7707 | 2.258
750.7 | 0.059382 | 0.059433 |  | 79768.9042 | 2.2582
750.8 | 0.059379 | 0.059431 |  | 79771.0377 | 2.2584
750.9 | 0.059376 | 0.059428 |  | 79773.1712 | 2.2585
751 | 0.059373 | 0.059425 |  | 79775.3048 | 2.2587
751.1 | 0.05937 | 0.059422 |  | 79777.4383 | 2.2589
751.2 | 0.059367 | 0.059419 |  | 79779.5718 | 2.259
751.3 | 0.059364 | 0.059416 |  | 79781.7054 | 2.2592
751.4 | 0.059362 | 0.059413 |  | 79783.8389 | 2.2594
751.5 | 0.059359 | 0.05941 |  | 79785.9724 | 2.2596
751.6 | 0.059356 | 0.059408 |  | 79788.106 | 2.2597
751.7 | 0.059353 | 0.059405 |  | 79790.2395 | 2.2599
751.8 | 0.05935 | 0.059402 |  | 79792.3731 | 2.2601
751.9 | 0.059347 | 0.059399 |  | 79794.5066 | 2.2602
752.0001 | 0.059344 | 0.059396 |  | 79796.6415 | 2.2604
752.1001 | 0.059341 | 0.059393 |  | 79798.775 | 2.2606
752.2001 | 0.059339 | 0.05939 |  | 79800.9086 | 2.2607
752.3001 | 0.059336 | 0.059387 |  | 79803.0421 | 2.2609
752.4001 | 0.059333 | 0.059384 |  | 79805.1757 | 2.2611
752.5001 | 0.05933 | 0.059382 |  | 79807.3092 | 2.2613
752.6001 | 0.059327 | 0.059379 |  | 79809.4428 | 2.2614
752.7001 | 0.059324 | 0.059376 |  | 79811.5763 | 2.2616
752.8001 | 0.059321 | 0.059373 |  | 79813.7099 | 2.2618
752.9 | 0.059318 | 0.05937 |  | 79815.8435 | 2.2619
753 | 0.059316 | 0.059367 |  | 79817.977 | 2.2621
753.1 | 0.059313 | 0.059364 |  | 79820.1106 | 2.2623
753.2 | 0.05931 | 0.059362 |  | 79822.2442 | 2.2624
753.3 | 0.059307 | 0.059359 |  | 79824.3777 | 2.2626
753.4 | 0.059304 | 0.059356 |  | 79826.5113 | 2.2628
753.5 | 0.059301 | 0.059353 |  | 79828.6449 | 2.263
753.6 | 0.059298 | 0.05935 |  | 79830.7784 | 2.2631
753.7 | 0.059296 | 0.059347 |  | 79832.912 | 2.2633
753.8 | 0.059293 | 0.059344 |  | 79835.0456 | 2.2635
753.9 | 0.05929 | 0.059341 |  | 79837.1792 | 2.2636
754 | 0.059287 | 0.059339 |  | 79839.3128 | 2.2638
754.1 | 0.059284 | 0.059336 |  | 79841.4464 | 2.264
754.2 | 0.059281 | 0.059333 |  | 79843.5799 | 2.2641
754.3 | 0.059278 | 0.05933 |  | 79845.7135 | 2.2643
754.4 | 0.059275 | 0.059327 |  | 79847.8471 | 2.2645
754.5 | 0.059273 | 0.059324 |  | 79849.9807 | 2.2647
754.6 | 0.05927 | 0.059321 |  | 79852.1143 | 2.2648
754.7 | 0.059267 | 0.059318 |  | 79854.2479 | 2.265
754.8 | 0.059264 | 0.059316 |  | 79856.3815 | 2.2652
754.9 | 0.059261 | 0.059313 |  | 79858.5151 | 2.2653
755 | 0.059258 | 0.05931 |  | 79860.6487 | 2.2655
755.1 | 0.059255 | 0.059307 |  | 79862.7823 | 2.2657
755.2 | 0.059253 | 0.059304 |  | 79864.9159 | 2.2658
755.3 | 0.05925 | 0.059301 |  | 79867.0495 | 2.266
755.4 | 0.059247 | 0.059298 |  | 79869.1831 | 2.2662
755.5 | 0.059244 | 0.059296 |  | 79871.3167 | 2.2664
755.6 | 0.059241 | 0.059293 |  | 79873.4504 | 2.2665
755.7 | 0.059238 | 0.05929 |  | 79875.584 | 2.2667
755.8 | 0.059235 | 0.059287 |  | 79877.7176 | 2.2669
755.9 | 0.059232 | 0.059284 |  | 79879.8512 | 2.267
756 | 0.05923 | 0.059281 |  | 79881.9848 | 2.2672
756.1 | 0.059227 | 0.059278 |  | 79884.1185 | 2.2674
756.2 | 0.059224 | 0.059275 |  | 79886.2521 | 2.2675
756.3 | 0.059221 | 0.059273 |  | 79888.3857 | 2.2677
756.4 | 0.059218 | 0.05927 |  | 79890.5193 | 2.2679
756.5 | 0.059215 | 0.059267 |  | 79892.653 | 2.2681
756.6 | 0.059212 | 0.059264 |  | 79894.7866 | 2.2682
756.7 | 0.059209 | 0.059261 |  | 79896.9202 | 2.2684
756.8 | 0.059207 | 0.059258 |  | 79899.0539 | 2.2686
756.9001 | 0.059204 | 0.059255 |  | 79901.1875 | 2.2687
757.0001 | 0.059201 | 0.059253 |  | 79903.3211 | 2.2689
757.1001 | 0.059198 | 0.05925 |  | 79905.4548 | 2.2691
757.2001 | 0.059195 | 0.059247 |  | 79907.5884 | 2.2693
757.3001 | 0.059192 | 0.059244 |  | 79909.7221 | 2.2694
757.4001 | 0.059189 | 0.059241 |  | 79911.8557 | 2.2696
757.5001 | 0.059187 | 0.059238 |  | 79913.9894 | 2.2698
757.6001 | 0.059184 | 0.059235 |  | 79916.123 | 2.2699
757.7001 | 0.059181 | 0.059232 |  | 79918.2567 | 2.2701
757.8 | 0.059178 | 0.05923 |  | 79920.389 | 2.2703
757.9 | 0.059175 | 0.059227 |  | 79922.5227 | 2.2704
758 | 0.059172 | 0.059224 |  | 79924.6563 | 2.2706
758.1 | 0.059169 | 0.059221 |  | 79926.79 | 2.2708
758.2 | 0.059167 | 0.059218 |  | 79928.9236 | 2.271
758.3 | 0.059164 | 0.059215 |  | 79931.0573 | 2.2711
758.4 | 0.059161 | 0.059212 |  | 79933.191 | 2.2713
758.5 | 0.059158 | 0.05921 |  | 79935.3246 | 2.2715
758.6 | 0.059155 | 0.059207 |  | 79937.4583 | 2.2716
758.7 | 0.059152 | 0.059204 |  | 79939.592 | 2.2718
758.8 | 0.059149 | 0.059201 |  | 79941.7256 | 2.272
758.9 | 0.059146 | 0.059198 |  | 79943.8593 | 2.2722
759 | 0.059144 | 0.059195 |  | 79945.993 | 2.2723
759.1001 | 0.059141 | 0.059192 |  | 79948.1267 | 2.2725
759.2001 | 0.059138 | 0.059189 |  | 79950.2604 | 2.2727
759.3001 | 0.059135 | 0.059187 |  | 79952.394 | 2.2728
759.4001 | 0.059132 | 0.059184 |  | 79954.5277 | 2.273
759.5001 | 0.059129 | 0.059181 |  | 79956.6614 | 2.2732
759.6 | 0.059126 | 0.059178 |  | 79958.7938 | 2.2734
759.7 | 0.059123 | 0.059175 |  | 79960.9275 | 2.2735
759.8 | 0.059121 | 0.059172 |  | 79963.0612 | 2.2737
759.9 | 0.059118 | 0.059169 |  | 79965.1949 | 2.2739
760 | 0.059115 | 0.059167 |  | 79967.3285 | 2.274
760.1 | 0.059112 | 0.059164 |  | 79969.4622 | 2.2742
760.2 | 0.059109 | 0.059161 |  | 79971.5959 | 2.2744
760.3 | 0.059106 | 0.059158 |  | 79973.7296 | 2.2745
760.4 | 0.059103 | 0.059155 |  | 79975.8633 | 2.2747
760.5 | 0.059101 | 0.059152 |  | 79977.997 | 2.2749
760.6001 | 0.059098 | 0.059149 |  | 79980.1308 | 2.2751
760.7001 | 0.059095 | 0.059146 |  | 79982.2645 | 2.2752
760.8001 | 0.059092 | 0.059144 |  | 79984.3982 | 2.2754
760.9 | 0.059089 | 0.059141 |  | 79986.5306 | 2.2756
761 | 0.059086 | 0.059138 |  | 79988.6643 | 2.2757
761.1 | 0.059083 | 0.059135 |  | 79990.798 | 2.2759
761.2 | 0.05908 | 0.059132 |  | 79992.9317 | 2.2761
761.3 | 0.059078 | 0.059129 |  | 79995.0654 | 2.2763
761.4 | 0.059075 | 0.059126 |  | 79997.1992 | 2.2764
761.5 | 0.059072 | 0.059124 |  | 79999.3329 | 2.2766
761.6 | 0.059069 | 0.059121 |  | 80001.4666 | 2.2768
761.7001 | 0.059066 | 0.059118 |  | 80003.6003 | 2.2769
761.8001 | 0.059063 | 0.059115 |  | 80005.7341 | 2.2771
761.9001 | 0.05906 | 0.059112 |  | 80007.8678 | 2.2773
762 | 0.059058 | 0.059109 |  | 80010.0002 | 2.2775
762.1 | 0.059055 | 0.059106 |  | 80012.1339 | 2.2776
762.2 | 0.059052 | 0.059103 |  | 80014.2677 | 2.2778
762.3 | 0.059049 | 0.059101 |  | 80016.4014 | 2.278
762.4 | 0.059046 | 0.059098 |  | 80018.5352 | 2.2781
762.5 | 0.059043 | 0.059095 |  | 80020.6689 | 2.2783
762.6 | 0.05904 | 0.059092 |  | 80022.8026 | 2.2785
762.7001 | 0.059038 | 0.059089 |  | 80024.9364 | 2.2787
762.8001 | 0.059035 | 0.059086 |  | 80027.0701 | 2.2788
762.9 | 0.059032 | 0.059083 |  | 80029.2026 | 2.279
763 | 0.059029 | 0.059081 |  | 80031.3363 | 2.2792
763.1 | 0.059026 | 0.059078 |  | 80033.4701 | 2.2793
763.2 | 0.059023 | 0.059075 |  | 80035.6038 | 2.2795
763.3 | 0.05902 | 0.059072 |  | 80037.7376 | 2.2797
763.4 | 0.059018 | 0.059069 |  | 80039.8714 | 2.2799
763.5001 | 0.059015 | 0.059066 |  | 80042.0051 | 2.28
763.6001 | 0.059012 | 0.059063 |  | 80044.1389 | 2.2802
763.7001 | 0.059009 | 0.059061 |  | 80046.2726 | 2.2804
763.8 | 0.059006 | 0.059058 |  | 80048.4051 | 2.2805
763.9 | 0.059003 | 0.059055 |  | 80050.5389 | 2.2807
764 | 0.059 | 0.059052 |  | 80052.6726 | 2.2809
764.1 | 0.058998 | 0.059049 |  | 80054.8064 | 2.281
764.2 | 0.058995 | 0.059046 |  | 80056.9402 | 2.2812
764.3001 | 0.058992 | 0.059043 |  | 80059.0739 | 2.2814
764.4001 | 0.058989 | 0.059041 |  | 80061.2077 | 2.2816
764.5 | 0.058986 | 0.059038 |  | 80063.3402 | 2.2817
764.6 | 0.058983 | 0.059035 |  | 80065.474 | 2.2819
764.7 | 0.05898 | 0.059032 |  | 80067.6078 | 2.2821
764.8 | 0.058978 | 0.059029 |  | 80069.7415 | 2.2822
764.9 | 0.058975 | 0.059026 |  | 80071.8753 | 2.2824
765.0001 | 0.058972 | 0.059023 |  | 80074.0091 | 2.2826
765.1001 | 0.058969 | 0.059021 |  | 80076.1429 | 2.2828
765.2 | 0.058966 | 0.059018 |  | 80078.2754 | 2.2829
765.3 | 0.058963 | 0.059015 |  | 80080.4092 | 2.2831
765.4 | 0.05896 | 0.059012 |  | 80082.543 | 2.2833
765.5 | 0.058958 | 0.059009 |  | 80084.6768 | 2.2834
765.6 | 0.058955 | 0.059006 |  | 80086.8106 | 2.2836
765.7001 | 0.058952 | 0.059003 |  | 80088.9444 | 2.2838
765.8001 | 0.058949 | 0.059001 |  | 80091.0782 | 2.284
765.9 | 0.058946 | 0.058998 |  | 80093.2107 | 2.2841
766 | 0.058943 | 0.058995 |  | 80095.3445 | 2.2843
766.1 | 0.05894 | 0.058992 |  | 80097.4783 | 2.2845
766.2 | 0.058938 | 0.058989 |  | 80099.6121 | 2.2846
766.3001 | 0.058935 | 0.058986 |  | 80101.7459 | 2.2848
766.4001 | 0.058932 | 0.058983 |  | 80103.8797 | 2.285
766.5 | 0.058929 | 0.058981 |  | 80106.0122 | 2.2852
766.6 | 0.058926 | 0.058978 |  | 80108.146 | 2.2853
766.7 | 0.058923 | 0.058975 |  | 80110.2799 | 2.2855
766.8 | 0.058921 | 0.058972 |  | 80112.4137 | 2.2857
766.9001 | 0.058918 | 0.058969 |  | 80114.5475 | 2.2858
767.0001 | 0.058915 | 0.058966 |  | 80116.6813 | 2.286
767.1 | 0.058912 | 0.058964 |  | 80118.8139 | 2.2862
767.2 | 0.058909 | 0.058961 |  | 80120.9477 | 2.2864
767.3 | 0.058906 | 0.058958 |  | 80123.0815 | 2.2865
767.4 | 0.058903 | 0.058955 |  | 80125.2153 | 2.2867
767.5001 | 0.058901 | 0.058952 |  | 80127.3492 | 2.2869
767.6001 | 0.058898 | 0.058949 |  | 80129.483 | 2.287
767.7 | 0.058895 | 0.058946 |  | 80131.6155 | 2.2872
767.8 | 0.058892 | 0.058944 |  | 80133.7494 | 2.2874
767.9 | 0.058889 | 0.058941 |  | 80135.8832 | 2.2876
768.0001 | 0.058886 | 0.058938 |  | 80138.0171 | 2.2877
768.1001 | 0.058883 | 0.058935 |  | 80140.1509 | 2.2879
768.2 | 0.058881 | 0.058932 |  | 80142.2835 | 2.2881
768.3 | 0.058878 | 0.058929 |  | 80144.4173 | 2.2883
768.4 | 0.058875 | 0.058926 |  | 80146.5512 | 2.2884
768.5 | 0.058872 | 0.058924 |  | 80148.685 | 2.2886
768.6001 | 0.058869 | 0.058921 |  | 80150.8189 | 2.2888
768.7 | 0.058866 | 0.058918 |  | 80152.9514 | 2.2889
768.8 | 0.058864 | 0.058915 |  | 80155.0853 | 2.2891
768.9 | 0.058861 | 0.058912 |  | 80157.2191 | 2.2893
769 | 0.058858 | 0.058909 |  | 80159.353 | 2.2895
769.1001 | 0.058855 | 0.058906 |  | 80161.4869 | 2.2896
769.2 | 0.058852 | 0.058904 |  | 80163.6194 | 2.2898
769.3 | 0.058849 | 0.058901 |  | 80165.7533 | 2.29
769.4 | 0.058846 | 0.058898 |  | 80167.8872 | 2.2901
769.5 | 0.058844 | 0.058895 |  | 80170.021 | 2.2903
769.6001 | 0.058841 | 0.058892 |  | 80172.1549 | 2.2905
769.7 | 0.058838 | 0.058889 |  | 80174.2875 | 2.2907
769.8 | 0.058835 | 0.058887 |  | 80176.4214 | 2.2908
769.9 | 0.058832 | 0.058884 |  | 80178.5552 | 2.291
770.0001 | 0.058829 | 0.058881 |  | 80180.6891 | 2.2912
770.1001 | 0.058826 | 0.058878 |  | 80182.823 | 2.2913
770.2 | 0.058824 | 0.058875 |  | 80184.9556 | 2.2915
770.3 | 0.058821 | 0.058872 |  | 80187.0895 | 2.2917
770.4 | 0.058818 | 0.058869 |  | 80189.2233 | 2.2919
770.5001 | 0.058815 | 0.058867 |  | 80191.3572 | 2.292
770.6 | 0.058812 | 0.058864 |  | 80193.4898 | 2.2922
770.7 | 0.058809 | 0.058861 |  | 80195.6237 | 2.2924
770.8 | 0.058806 | 0.058858 |  | 80197.7576 | 2.2925
770.9001 | 0.058804 | 0.058855 |  | 80199.8915 | 2.2927
771.0001 | 0.058801 | 0.058852 |  | 80202.0254 | 2.2929
771.1 | 0.058798 | 0.058849 |  | 80204.158 | 2.2931
771.2 | 0.058795 | 0.058847 |  | 80206.2919 | 2.2932
771.3 | 0.058792 | 0.058844 |  | 80208.4258 | 2.2934
771.4001 | 0.058789 | 0.058841 |  | 80210.5597 | 2.2936
771.5 | 0.058787 | 0.058838 |  | 80212.6923 | 2.2938
771.6 | 0.058784 | 0.058835 |  | 80214.8262 | 2.2939
771.7 | 0.058781 | 0.058832 |  | 80216.9601 | 2.2941
771.8001 | 0.058778 | 0.05883 |  | 80219.0941 | 2.2943
771.9 | 0.058775 | 0.058827 |  | 80221.2267 | 2.2944
772 | 0.058772 | 0.058824 |  | 80223.3606 | 2.2946
772.1 | 0.058769 | 0.058821 |  | 80225.4945 | 2.2948
772.2001 | 0.058767 | 0.058818 |  | 80227.6284 | 2.295
772.3 | 0.058764 | 0.058815 |  | 80229.761 | 2.2951
772.4 | 0.058761 | 0.058812 |  | 80231.895 | 2.2953
772.5 | 0.058758 | 0.05881 |  | 80234.0289 | 2.2955
772.6001 | 0.058755 | 0.058807 |  | 80236.1628 | 2.2956
772.7 | 0.058752 | 0.058804 |  | 80238.2955 | 2.2958
772.8 | 0.05875 | 0.058801 |  | 80240.4294 | 2.296
772.9 | 0.058747 | 0.058798 |  | 80242.5633 | 2.2962
773.0001 | 0.058744 | 0.058795 |  | 80244.6973 | 2.2963
773.1 | 0.058741 | 0.058792 |  | 80246.8299 | 2.2965
773.2 | 0.058738 | 0.05879 |  | 80248.9638 | 2.2967
773.3 | 0.058735 | 0.058787 |  | 80251.0978 | 2.2968
773.4001 | 0.058733 | 0.058784 |  | 80253.2317 | 2.297
773.5 | 0.05873 | 0.058781 |  | 80255.3644 | 2.2972
773.6 | 0.058727 | 0.058778 |  | 80257.4983 | 2.2974
773.7 | 0.058724 | 0.058775 |  | 80259.6323 | 2.2975
773.8001 | 0.058721 | 0.058773 |  | 80261.7662 | 2.2977
773.9 | 0.058718 | 0.05877 |  | 80263.8989 | 2.2979
774 | 0.058716 | 0.058767 |  | 80266.0328 | 2.2981
774.1001 | 0.058713 | 0.058764 |  | 80268.1668 | 2.2982
774.2 | 0.05871 | 0.058761 |  | 80270.2994 | 2.2984
774.3 | 0.058707 | 0.058758 |  | 80272.4334 | 2.2986
774.4 | 0.058704 | 0.058756 |  | 80274.5674 | 2.2987
774.5001 | 0.058701 | 0.058753 |  | 80276.7013 | 2.2989
774.6 | 0.058699 | 0.05875 |  | 80278.834 | 2.2991
774.7 | 0.058696 | 0.058747 |  | 80280.968 | 2.2993
774.8001 | 0.058693 | 0.058744 |  | 80283.1019 | 2.2994
774.9 | 0.05869 | 0.058741 |  | 80285.2346 | 2.2996
775 | 0.058687 | 0.058739 |  | 80287.3686 | 2.2998
775.1 | 0.058684 | 0.058736 |  | 80289.5025 | 2.2999
775.2001 | 0.058682 | 0.058733 |  | 80291.6365 | 2.3001
775.3 | 0.058679 | 0.05873 |  | 80293.7692 | 2.3003
775.4 | 0.058676 | 0.058727 |  | 80295.9032 | 2.3005
775.5001 | 0.058673 | 0.058724 |  | 80298.0372 | 2.3006
775.6 | 0.05867 | 0.058722 |  | 80300.1698 | 2.3008
775.7 | 0.058667 | 0.058719 |  | 80302.3038 | 2.301
775.8 | 0.058664 | 0.058716 |  | 80304.4378 | 2.3012
775.9001 | 0.058662 | 0.058713 |  | 80306.5718 | 2.3013
776 | 0.058659 | 0.05871 |  | 80308.7045 | 2.3015
776.1 | 0.058656 | 0.058707 |  | 80310.8385 | 2.3017
776.2001 | 0.058653 | 0.058705 |  | 80312.9725 | 2.3018
776.3 | 0.05865 | 0.058702 |  | 80315.1052 | 2.302
776.4 | 0.058647 | 0.058699 |  | 80317.2392 | 2.3022
776.5001 | 0.058645 | 0.058696 |  | 80319.3732 | 2.3024
776.6 | 0.058642 | 0.058693 |  | 80321.5059 | 2.3025
776.7 | 0.058639 | 0.05869 |  | 80323.6399 | 2.3027
776.8001 | 0.058636 | 0.058688 |  | 80325.7739 | 2.3029
776.9 | 0.058633 | 0.058685 |  | 80327.9066 | 2.3031
777 | 0.05863 | 0.058682 |  | 80330.0406 | 2.3032
777.1 | 0.058628 | 0.058679 |  | 80332.1746 | 2.3034
777.2001 | 0.058625 | 0.058676 |  | 80334.3086 | 2.3036
777.3 | 0.058622 | 0.058673 |  | 80336.4414 | 2.3037
777.4 | 0.058619 | 0.058671 |  | 80338.5754 | 2.3039
777.5001 | 0.058616 | 0.058668 |  | 80340.7094 | 2.3041
777.6 | 0.058613 | 0.058665 |  | 80342.8421 | 2.3043
777.7 | 0.058611 | 0.058662 |  | 80344.9761 | 2.3044
777.8001 | 0.058608 | 0.058659 |  | 80347.1102 | 2.3046
777.9 | 0.058605 | 0.058656 |  | 80349.2429 | 2.3048
778 | 0.058602 | 0.058654 |  | 80351.3769 | 2.3049
778.1001 | 0.058599 | 0.058651 |  | 80353.511 | 2.3051
778.2 | 0.058597 | 0.058648 |  | 80355.6437 | 2.3053
778.3 | 0.058594 | 0.058645 |  | 80357.7777 | 2.3055
778.4001 | 0.058591 | 0.058642 |  | 80359.9118 | 2.3056
778.5 | 0.058588 | 0.058639 |  | 80362.0445 | 2.3058
778.6 | 0.058585 | 0.058637 |  | 80364.1785 | 2.306
778.7001 | 0.058582 | 0.058634 |  | 80366.3126 | 2.3062
778.8 | 0.05858 | 0.058631 |  | 80368.4453 | 2.3063
778.9 | 0.058577 | 0.058628 |  | 80370.5794 | 2.3065
779.0001 | 0.058574 | 0.058625 |  | 80372.7134 | 2.3067
779.1 | 0.058571 | 0.058622 |  | 80374.8462 | 2.3068
779.2 | 0.058568 | 0.05862 |  | 80376.9802 | 2.307
779.3001 | 0.058565 | 0.058617 |  | 80379.1143 | 2.3072
779.4 | 0.058563 | 0.058614 |  | 80381.247 | 2.3074
779.5001 | 0.05856 | 0.058611 |  | 80383.3811 | 2.3075
779.6 | 0.058557 | 0.058608 |  | 80385.5138 | 2.3077
779.7 | 0.058554 | 0.058605 |  | 80387.6479 | 2.3079
779.8001 | 0.058551 | 0.058603 |  | 80389.782 | 2.3081
779.9 | 0.058549 | 0.0586 |  | 80391.9147 | 2.3082
780 | 0.058546 | 0.058597 |  | 80394.0488 | 2.3084
780.1001 | 0.058543 | 0.058594 |  | 80396.1829 | 2.3086
780.2 | 0.05854 | 0.058591 |  | 80398.3156 | 2.3087
780.3 | 0.058537 | 0.058589 |  | 80400.4497 | 2.3089
780.4001 | 0.058534 | 0.058586 |  | 80402.5838 | 2.3091
780.5 | 0.058532 | 0.058583 |  | 80404.7166 | 2.3093
780.6 | 0.058529 | 0.05858 |  | 80406.8506 | 2.3094
780.7 | 0.058526 | 0.058577 |  | 80408.9834 | 2.3096
780.8 | 0.058523 | 0.058574 |  | 80411.1175 | 2.3098
780.9001 | 0.05852 | 0.058572 |  | 80413.2516 | 2.31
781 | 0.058517 | 0.058569 |  | 80415.3844 | 2.3101
781.1 | 0.058515 | 0.058566 |  | 80417.5185 | 2.3103
781.2001 | 0.058512 | 0.058563 |  | 80419.6526 | 2.3105
781.3 | 0.058509 | 0.05856 |  | 80421.7853 | 2.3106
781.4 | 0.058506 | 0.058557 |  | 80423.9194 | 2.3108
781.5 | 0.058503 | 0.058555 |  | 80426.0522 | 2.311
781.6 | 0.0585 | 0.058552 |  | 80428.1863 | 2.3112
781.7001 | 0.058498 | 0.058549 |  | 80430.3204 | 2.3113
781.8 | 0.058495 | 0.058546 |  | 80432.4532 | 2.3115
781.9 | 0.058492 | 0.058543 |  | 80434.5873 | 2.3117
782.0001 | 0.058489 | 0.058541 |  | 80436.7214 | 2.3119
782.1 | 0.058486 | 0.058538 |  | 80438.8542 | 2.312
782.2001 | 0.058484 | 0.058535 |  | 80440.9884 | 2.3122
782.3 | 0.058481 | 0.058532 |  | 80443.1212 | 2.3124
782.4 | 0.058478 | 0.058529 |  | 80445.2553 | 2.3125
782.5001 | 0.058475 | 0.058526 |  | 80447.3894 | 2.3127
782.6 | 0.058472 | 0.058524 |  | 80449.5222 | 2.3129
782.7001 | 0.058469 | 0.058521 |  | 80451.6563 | 2.3131
782.8 | 0.058467 | 0.058518 |  | 80453.7891 | 2.3132
782.9 | 0.058464 | 0.058515 |  | 80455.9233 | 2.3134
783.0001 | 0.058461 | 0.058512 |  | 80458.0574 | 2.3136
783.1 | 0.058458 | 0.058509 |  | 80460.1902 | 2.3138
783.2001 | 0.058455 | 0.058507 |  | 80462.3244 | 2.3139
783.3 | 0.058452 | 0.058504 |  | 80464.4572 | 2.3141
783.4 | 0.05845 | 0.058501 |  | 80466.5913 | 2.3143
783.5001 | 0.058447 | 0.058498 |  | 80468.7254 | 2.3145
783.6 | 0.058444 | 0.058495 |  | 80470.8583 | 2.3146
783.7001 | 0.058441 | 0.058492 |  | 80472.9924 | 2.3148
783.8 | 0.058438 | 0.05849 |  | 80475.1253 | 2.315
783.9 | 0.058435 | 0.058487 |  | 80477.2594 | 2.3151
784 | 0.058433 | 0.058484 |  | 80479.3922 | 2.3153
784.1 | 0.05843 | 0.058481 |  | 80481.5264 | 2.3155
784.2001 | 0.058427 | 0.058478 |  | 80483.6605 | 2.3157
784.3 | 0.058424 | 0.058476 |  | 80485.7934 | 2.3158
784.4001 | 0.058421 | 0.058473 |  | 80487.9275 | 2.316
784.5 | 0.058419 | 0.05847 |  | 80490.0604 | 2.3162
784.6 | 0.058416 | 0.058467 |  | 80492.1945 | 2.3164
784.7 | 0.058413 | 0.058464 |  | 80494.3274 | 2.3165
784.8 | 0.05841 | 0.058461 |  | 80496.4615 | 2.3167
784.9001 | 0.058407 | 0.058459 |  | 80498.5957 | 2.3169
785 | 0.058404 | 0.058456 |  | 80500.7286 | 2.317
785.1001 | 0.058402 | 0.058453 |  | 80502.8627 | 2.3172
785.2 | 0.058399 | 0.05845 |  | 80504.9956 | 2.3174
785.3 | 0.058396 | 0.058447 |  | 80507.1298 | 2.3176
785.4 | 0.058393 | 0.058444 |  | 80509.2626 | 2.3177
785.5 | 0.05839 | 0.058442 |  | 80511.3968 | 2.3179
785.6001 | 0.058388 | 0.058439 |  | 80513.531 | 2.3181
785.7 | 0.058385 | 0.058436 |  | 80515.6639 | 2.3183
785.8001 | 0.058382 | 0.058433 |  | 80517.798 | 2.3184
785.9 | 0.058379 | 0.05843 |  | 80519.9309 | 2.3186
786.0001 | 0.058376 | 0.058428 |  | 80522.0651 | 2.3188
786.1 | 0.058373 | 0.058425 |  | 80524.198 | 2.319
786.2 | 0.058371 | 0.058422 |  | 80526.3322 | 2.3191
786.3 | 0.058368 | 0.058419 |  | 80528.465 | 2.3193
786.4 | 0.058365 | 0.058416 |  | 80530.5992 | 2.3195
786.5001 | 0.058362 | 0.058413 |  | 80532.7334 | 2.3197
786.6 | 0.058359 | 0.058411 |  | 80534.8663 | 2.3198
786.7001 | 0.058356 | 0.058408 |  | 80537.0005 | 2.32
786.8 | 0.058354 | 0.058405 |  | 80539.1334 | 2.3202
786.9001 | 0.058351 | 0.058402 |  | 80541.2676 | 2.3203
787 | 0.058348 | 0.058399 |  | 80543.4005 | 2.3205
787.1001 | 0.058345 | 0.058397 |  | 80545.5347 | 2.3207
787.2 | 0.058342 | 0.058394 |  | 80547.6676 | 2.3209
787.3 | 0.05834 | 0.058391 |  | 80549.8018 | 2.321
787.4 | 0.058337 | 0.058388 |  | 80551.9347 | 2.3212
787.5 | 0.058334 | 0.058385 |  | 80554.0689 | 2.3214
787.6 | 0.058331 | 0.058382 |  | 80556.2018 | 2.3216
787.7 | 0.058328 | 0.05838 |  | 80558.3361 | 2.3217
787.8 | 0.058325 | 0.058377 |  | 80560.469 | 2.3219
787.9 | 0.058323 | 0.058374 |  | 80562.6032 | 2.3221
788.0001 | 0.05832 | 0.058371 |  | 80564.7374 | 2.3223
788.1 | 0.058317 | 0.058368 |  | 80566.8703 | 2.3224
788.2001 | 0.058314 | 0.058365 |  | 80569.0046 | 2.3226
788.3 | 0.058311 | 0.058363 |  | 80571.1375 | 2.3228
788.4001 | 0.058309 | 0.05836 |  | 80573.2717 | 2.3229
788.5 | 0.058306 | 0.058357 |  | 80575.4046 | 2.3231
788.6001 | 0.058303 | 0.058354 |  | 80577.5389 | 2.3233
788.7 | 0.0583 | 0.058351 |  | 80579.6718 | 2.3235
788.8001 | 0.058297 | 0.058349 |  | 80581.806 | 2.3236
788.9 | 0.058295 | 0.058346 |  | 80583.939 | 2.3238
789.0001 | 0.058292 | 0.058343 |  | 80586.0732 | 2.324
789.1 | 0.058289 | 0.05834 |  | 80588.2061 | 2.3242
789.2001 | 0.058286 | 0.058337 |  | 80590.3404 | 2.3243
789.3 | 0.058283 | 0.058335 |  | 80592.4733 | 2.3245
789.4001 | 0.05828 | 0.058332 |  | 80594.6076 | 2.3247
789.5 | 0.058278 | 0.058329 |  | 80596.7405 | 2.3249
789.6001 | 0.058275 | 0.058326 |  | 80598.8748 | 2.325
789.7 | 0.058272 | 0.058323 |  | 80601.0077 | 2.3252
789.8001 | 0.058269 | 0.05832 |  | 80603.142 | 2.3254
789.9 | 0.058266 | 0.058318 |  | 80605.2749 | 2.3256
790.0001 | 0.058264 | 0.058315 |  | 80607.4092 | 2.3257
790.1 | 0.058261 | 0.058312 |  | 80609.5421 | 2.3259
790.2001 | 0.058258 | 0.058309 |  | 80611.6764 | 2.3261
790.3 | 0.058255 | 0.058306 |  | 80613.8094 | 2.3262
790.4001 | 0.058252 | 0.058304 |  | 80615.9436 | 2.3264
790.5 | 0.05825 | 0.058301 |  | 80618.0766 | 2.3266
790.6001 | 0.058247 | 0.058298 |  | 80620.2109 | 2.3268
790.7 | 0.058244 | 0.058295 |  | 80622.3438 | 2.3269
790.8001 | 0.058241 | 0.058292 |  | 80624.4781 | 2.3271
790.9 | 0.058238 | 0.05829 |  | 80626.6111 | 2.3273
791.0001 | 0.058235 | 0.058287 |  | 80628.7454 | 2.3275
791.1 | 0.058233 | 0.058284 |  | 80630.8783 | 2.3276
791.2001 | 0.05823 | 0.058281 |  | 80633.0126 | 2.3278
791.3 | 0.058227 | 0.058278 |  | 80635.1456 | 2.328
791.4 | 0.058224 | 0.058275 |  | 80637.2786 | 2.3282
791.5 | 0.058221 | 0.058273 |  | 80639.4129 | 2.3283
791.6 | 0.058219 | 0.05827 |  | 80641.5459 | 2.3285
791.7 | 0.058216 | 0.058267 |  | 80643.6802 | 2.3287
791.8 | 0.058213 | 0.058264 |  | 80645.8131 | 2.3289
791.9 | 0.05821 | 0.058261 |  | 80647.9474 | 2.329
792 | 0.058207 | 0.058259 |  | 80650.0804 | 2.3292
792.1001 | 0.058205 | 0.058256 |  | 80652.2147 | 2.3294
792.2 | 0.058202 | 0.058253 |  | 80654.3477 | 2.3296
792.3001 | 0.058199 | 0.05825 |  | 80656.482 | 2.3297
792.4 | 0.058196 | 0.058247 |  | 80658.615 | 2.3299
792.5001 | 0.058193 | 0.058245 |  | 80660.7493 | 2.3301
792.6 | 0.05819 | 0.058242 |  | 80662.8823 | 2.3303
792.7001 | 0.058188 | 0.058239 |  | 80665.0167 | 2.3304
792.8 | 0.058185 | 0.058236 |  | 80667.1497 | 2.3306
792.9 | 0.058182 | 0.058233 |  | 80669.2827 | 2.3308
793 | 0.058179 | 0.05823 |  | 80671.417 | 2.331
793.1 | 0.058176 | 0.058228 |  | 80673.55 | 2.3311
793.2001 | 0.058174 | 0.058225 |  | 80675.6843 | 2.3313
793.3 | 0.058171 | 0.058222 |  | 80677.8173 | 2.3315
793.4001 | 0.058168 | 0.058219 |  | 80679.9517 | 2.3316
793.5 | 0.058165 | 0.058216 |  | 80682.0847 | 2.3318
793.6001 | 0.058162 | 0.058214 |  | 80684.219 | 2.332
793.7 | 0.05816 | 0.058211 |  | 80686.352 | 2.3322
793.8 | 0.058157 | 0.058208 |  | 80688.4851 | 2.3323
793.9 | 0.058154 | 0.058205 |  | 80690.6194 | 2.3325
794 | 0.058151 | 0.058202 |  | 80692.7524 | 2.3327
794.1001 | 0.058148 | 0.0582 |  | 80694.8868 | 2.3329
794.2 | 0.058146 | 0.058197 |  | 80697.0198 | 2.333
794.3001 | 0.058143 | 0.058194 |  | 80699.1542 | 2.3332
794.4 | 0.05814 | 0.058191 |  | 80701.2872 | 2.3334
794.5 | 0.058137 | 0.058188 |  | 80703.4202 | 2.3336
794.6 | 0.058134 | 0.058186 |  | 80705.5546 | 2.3337
794.7 | 0.058131 | 0.058183 |  | 80707.6876 | 2.3339
794.8001 | 0.058129 | 0.05818 |  | 80709.822 | 2.3341
794.9 | 0.058126 | 0.058177 |  | 80711.955 | 2.3343
795.0001 | 0.058123 | 0.058174 |  | 80714.0894 | 2.3344
795.1 | 0.05812 | 0.058171 |  | 80716.2224 | 2.3346
795.2 | 0.058117 | 0.058169 |  | 80718.3555 | 2.3348
795.3 | 0.058115 | 0.058166 |  | 80720.4899 | 2.335
795.4 | 0.058112 | 0.058163 |  | 80722.6229 | 2.3351
795.5001 | 0.058109 | 0.05816 |  | 80724.7573 | 2.3353
795.6 | 0.058106 | 0.058157 |  | 80726.8903 | 2.3355
795.7 | 0.058103 | 0.058155 |  | 80729.0234 | 2.3357
795.8 | 0.058101 | 0.058152 |  | 80731.1578 | 2.3358
795.9 | 0.058098 | 0.058149 |  | 80733.2908 | 2.336
796.0001 | 0.058095 | 0.058146 |  | 80735.4252 | 2.3362
796.1 | 0.058092 | 0.058143 |  | 80737.5583 | 2.3364
796.2001 | 0.058089 | 0.058141 |  | 80739.6927 | 2.3365
796.3 | 0.058087 | 0.058138 |  | 80741.8257 | 2.3367
796.4 | 0.058084 | 0.058135 |  | 80743.9588 | 2.3369
796.5001 | 0.058081 | 0.058132 |  | 80746.0932 | 2.3371
796.6 | 0.058078 | 0.058129 |  | 80748.2263 | 2.3372
796.7 | 0.058075 | 0.058127 |  | 80750.3594 | 2.3374
796.8 | 0.058073 | 0.058124 |  | 80752.4938 | 2.3376
796.9 | 0.05807 | 0.058121 |  | 80754.6268 | 2.3378
797.0001 | 0.058067 | 0.058118 |  | 80756.7612 | 2.3379
797.1 | 0.058064 | 0.058115 |  | 80758.8943 | 2.3381
797.2 | 0.058061 | 0.058113 |  | 80761.0274 | 2.3383
797.3 | 0.058059 | 0.05811 |  | 80763.1618 | 2.3385
797.4 | 0.058056 | 0.058107 |  | 80765.2949 | 2.3386
797.5001 | 0.058053 | 0.058104 |  | 80767.4293 | 2.3388
797.6 | 0.05805 | 0.058101 |  | 80769.5624 | 2.339
797.7 | 0.058047 | 0.058098 |  | 80771.6955 | 2.3392
797.8001 | 0.058044 | 0.058096 |  | 80773.8299 | 2.3393
797.9 | 0.058042 | 0.058093 |  | 80775.963 | 2.3395
798.0001 | 0.058039 | 0.05809 |  | 80778.0975 | 2.3397
798.1 | 0.058036 | 0.058087 |  | 80780.2306 | 2.3399
798.2 | 0.058033 | 0.058084 |  | 80782.3637 | 2.34
798.3001 | 0.05803 | 0.058082 |  | 80784.4981 | 2.3402
798.4 | 0.058028 | 0.058079 |  | 80786.6312 | 2.3404
798.5 | 0.058025 | 0.058076 |  | 80788.7643 | 2.3405
798.6001 | 0.058022 | 0.058073 |  | 80790.8988 | 2.3407
798.7 | 0.058019 | 0.05807 |  | 80793.0319 | 2.3409
798.8 | 0.058017 | 0.058068 |  | 80795.165 | 2.3411
798.9 | 0.058014 | 0.058065 |  | 80797.2994 | 2.3412
799 | 0.058011 | 0.058062 |  | 80799.4326 | 2.3414
799.1001 | 0.058008 | 0.058059 |  | 80801.567 | 2.3416
799.2 | 0.058005 | 0.058056 |  | 80803.7001 | 2.3418
799.3 | 0.058003 | 0.058054 |  | 80805.8333 | 2.3419
799.4001 | 0.058 | 0.058051 |  | 80807.9677 | 2.3421
799.5 | 0.057997 | 0.058048 |  | 80810.1008 | 2.3423
799.6 | 0.057994 | 0.058045 |  | 80812.234 | 2.3425
799.7001 | 0.057991 | 0.058042 |  | 80814.3684 | 2.3426
799.8 | 0.057989 | 0.05804 |  | 80816.5016 | 2.3428
799.9 | 0.057986 | 0.058037 |  | 80818.6347 | 2.343
800.0001 | 0.057983 | 0.058034 |  | 80820.7692 | 2.3432
800.1 | 0.05798 | 0.058031 |  | 80822.9023 | 2.3433
800.2 | 0.057977 | 0.058028 |  | 80825.0355 | 2.3435
800.3001 | 0.057975 | 0.058026 |  | 80827.1699 | 2.3437
800.4 | 0.057972 | 0.058023 |  | 80829.3031 | 2.3439
800.5 | 0.057969 | 0.05802 |  | 80831.4362 | 2.344
800.6001 | 0.057966 | 0.058017 |  | 80833.5707 | 2.3442
800.7 | 0.057963 | 0.058014 |  | 80835.7039 | 2.3444
800.8 | 0.057961 | 0.058012 |  | 80837.837 | 2.3446
800.9001 | 0.057958 | 0.058009 |  | 80839.9715 | 2.3447
801 | 0.057955 | 0.058006 |  | 80842.1047 | 2.3449
801.1 | 0.057952 | 0.058003 |  | 80844.2378 | 2.3451
801.2001 | 0.05795 | 0.058001 |  | 80846.3723 | 2.3453
801.3 | 0.057947 | 0.057998 |  | 80848.5055 | 2.3454
801.4 | 0.057944 | 0.057995 |  | 80850.6387 | 2.3456
801.5001 | 0.057941 | 0.057992 |  | 80852.7731 | 2.3458
801.6 | 0.057938 | 0.057989 |  | 80854.9063 | 2.346
801.7 | 0.057936 | 0.057987 |  | 80857.0395 | 2.3461
801.8001 | 0.057933 | 0.057984 |  | 80859.174 | 2.3463
801.9 | 0.05793 | 0.057981 |  | 80861.3072 | 2.3465
802 | 0.057927 | 0.057978 |  | 80863.4403 | 2.3467
802.1001 | 0.057924 | 0.057975 |  | 80865.5748 | 2.3468
802.2 | 0.057922 | 0.057973 |  | 80867.708 | 2.347
802.3 | 0.057919 | 0.05797 |  | 80869.8412 | 2.3472
802.4001 | 0.057916 | 0.057967 |  | 80871.9757 | 2.3474
802.5 | 0.057913 | 0.057964 |  | 80874.1089 | 2.3475
802.6 | 0.05791 | 0.057961 |  | 80876.2421 | 2.3477
802.7001 | 0.057908 | 0.057959 |  | 80878.3766 | 2.3479
802.8 | 0.057905 | 0.057956 |  | 80880.5098 | 2.3481
802.9 | 0.057902 | 0.057953 |  | 80882.643 | 2.3482
803 | 0.057899 | 0.05795 |  | 80884.7762 | 2.3484
803.1001 | 0.057896 | 0.057948 |  | 80886.9107 | 2.3486
803.2 | 0.057894 | 0.057945 |  | 80889.0439 | 2.3488
803.3 | 0.057891 | 0.057942 |  | 80891.1772 | 2.3489
803.4001 | 0.057888 | 0.057939 |  | 80893.3117 | 2.3491
803.5 | 0.057885 | 0.057936 |  | 80895.4449 | 2.3493
803.6 | 0.057882 | 0.057934 |  | 80897.5781 | 2.3495
803.7001 | 0.05788 | 0.057931 |  | 80899.7126 | 2.3496
803.8 | 0.057877 | 0.057928 |  | 80901.8459 | 2.3498
803.9 | 0.057874 | 0.057925 |  | 80903.9791 | 2.35
804 | 0.057871 | 0.057922 |  | 80906.1123 | 2.3502
804.1001 | 0.057869 | 0.05792 |  | 80908.2468 | 2.3503
804.2 | 0.057866 | 0.057917 |  | 80910.3801 | 2.3505
804.3 | 0.057863 | 0.057914 |  | 80912.5133 | 2.3507
804.4001 | 0.05786 | 0.057911 |  | 80914.6478 | 2.3509
804.5 | 0.057857 | 0.057908 |  | 80916.7811 | 2.351
804.6 | 0.057855 | 0.057906 |  | 80918.9143 | 2.3512
804.7 | 0.057852 | 0.057903 |  | 80921.0475 | 2.3514
804.8001 | 0.057849 | 0.0579 |  | 80923.1821 | 2.3516
804.9 | 0.057846 | 0.057897 |  | 80925.3153 | 2.3517
805 | 0.057844 | 0.057894 |  | 80927.4486 | 2.3519
805.1 | 0.057841 | 0.057892 |  | 80929.5818 | 2.3521
805.2001 | 0.057838 | 0.057889 |  | 80931.7164 | 2.3523
805.3 | 0.057835 | 0.057886 |  | 80933.8496 | 2.3524
805.4 | 0.057832 | 0.057883 |  | 80935.9829 | 2.3526
805.5001 | 0.05783 | 0.057881 |  | 80938.1174 | 2.3528
805.6001 | 0.057827 | 0.057878 |  | 80940.2507 | 2.353
805.7 | 0.057824 | 0.057875 |  | 80942.3839 | 2.3531
805.8 | 0.057821 | 0.057872 |  | 80944.5172 | 2.3533
805.9001 | 0.057818 | 0.057869 |  | 80946.6518 | 2.3535
806 | 0.057816 | 0.057867 |  | 80948.785 | 2.3537
806.1 | 0.057813 | 0.057864 |  | 80950.9183 | 2.3538
806.2 | 0.05781 | 0.057861 |  | 80953.0516 | 2.354
806.3001 | 0.057807 | 0.057858 |  | 80955.1861 | 2.3542
806.4 | 0.057805 | 0.057856 |  | 80957.3194 | 2.3544
806.5 | 0.057802 | 0.057853 |  | 80959.4527 | 2.3545
806.6 | 0.057799 | 0.05785 |  | 80961.5859 | 2.3547
806.7001 | 0.057796 | 0.057847 |  | 80963.7205 | 2.3549
806.8 | 0.057793 | 0.057844 |  | 80965.8538 | 2.3551
806.9 | 0.057791 | 0.057842 |  | 80967.9871 | 2.3553
807 | 0.057788 | 0.057839 |  | 80970.1204 | 2.3554
807.1001 | 0.057785 | 0.057836 |  | 80972.255 | 2.3556
807.2 | 0.057782 | 0.057833 |  | 80974.3882 | 2.3558
807.3 | 0.057779 | 0.05783 |  | 80976.5215 | 2.356
807.4 | 0.057777 | 0.057828 |  | 80978.6548 | 2.3561
807.5001 | 0.057774 | 0.057825 |  | 80980.7894 | 2.3563
807.6001 | 0.057771 | 0.057822 |  | 80982.9227 | 2.3565
807.7 | 0.057768 | 0.057819 |  | 80985.056 | 2.3567
807.8 | 0.057766 | 0.057817 |  | 80987.1893 | 2.3568
807.9 | 0.057763 | 0.057814 |  | 80989.3226 | 2.357
808.0001 | 0.05776 | 0.057811 |  | 80991.4572 | 2.3572
808.1 | 0.057757 | 0.057808 |  | 80993.5905 | 2.3574
808.2 | 0.057754 | 0.057805 |  | 80995.7238 | 2.3575
808.3 | 0.057752 | 0.057803 |  | 80997.8571 | 2.3577
808.4001 | 0.057749 | 0.0578 |  | 80999.9918 | 2.3579
808.5 | 0.057746 | 0.057797 |  | 81002.1251 | 2.3581
808.6 | 0.057743 | 0.057794 |  | 81004.2584 | 2.3582
808.7 | 0.057741 | 0.057792 |  | 81006.3917 | 2.3584
808.8 | 0.057738 | 0.057789 |  | 81008.525 | 2.3586
808.9001 | 0.057735 | 0.057786 |  | 81010.6596 | 2.3588
809 | 0.057732 | 0.057783 |  | 81012.793 | 2.3589
809.1 | 0.057729 | 0.05778 |  | 81014.9263 | 2.3591
809.2 | 0.057727 | 0.057778 |  | 81017.0596 | 2.3593
809.3001 | 0.057724 | 0.057775 |  | 81019.1942 | 2.3595
809.4001 | 0.057721 | 0.057772 |  | 81021.3276 | 2.3596
809.5 | 0.057718 | 0.057769 |  | 81023.4609 | 2.3598
809.6 | 0.057716 | 0.057766 |  | 81025.5942 | 2.36
809.7 | 0.057713 | 0.057764 |  | 81027.7276 | 2.3602
809.8001 | 0.05771 | 0.057761 |  | 81029.8622 | 2.3603
809.9001 | 0.057707 | 0.057758 |  | 81031.9955 | 2.3605
810 | 0.057705 | 0.057755 |  | 81034.1289 | 2.3607
810.1 | 0.057702 | 0.057753 |  | 81036.2622 | 2.3609
810.2 | 0.057699 | 0.05775 |  | 81038.3956 | 2.361
810.3001 | 0.057696 | 0.057747 |  | 81040.5302 | 2.3612
810.4001 | 0.057693 | 0.057744 |  | 81042.6636 | 2.3614
810.5 | 0.057691 | 0.057742 |  | 81044.7969 | 2.3616
810.6 | 0.057688 | 0.057739 |  | 81046.9303 | 2.3617
810.7 | 0.057685 | 0.057736 |  | 81049.0636 | 2.3619
810.8 | 0.057682 | 0.057733 |  | 81051.197 | 2.3621
810.9001 | 0.05768 | 0.05773 |  | 81053.3317 | 2.3623
811 | 0.057677 | 0.057728 |  | 81055.465 | 2.3625
811.1 | 0.057674 | 0.057725 |  | 81057.5984 | 2.3626
811.2 | 0.057671 | 0.057722 |  | 81059.7317 | 2.3628
811.3 | 0.057668 | 0.057719 |  | 81061.8651 | 2.363
811.4001 | 0.057666 | 0.057717 |  | 81063.9998 | 2.3632
811.5001 | 0.057663 | 0.057714 |  | 81066.1331 | 2.3633
811.6 | 0.05766 | 0.057711 |  | 81068.2665 | 2.3635
811.7 | 0.057657 | 0.057708 |  | 81070.3999 | 2.3637
811.8 | 0.057655 | 0.057705 |  | 81072.5333 | 2.3639
811.9 | 0.057652 | 0.057703 |  | 81074.6666 | 2.364
812.0001 | 0.057649 | 0.0577 |  | 81076.8013 | 2.3642
812.1001 | 0.057646 | 0.057697 |  | 81078.9347 | 2.3644
812.2 | 0.057643 | 0.057694 |  | 81081.0681 | 2.3646
812.3 | 0.057641 | 0.057692 |  | 81083.2015 | 2.3647
812.4 | 0.057638 | 0.057689 |  | 81085.3349 | 2.3649
812.5 | 0.057635 | 0.057686 |  | 81087.4683 | 2.3651
812.6001 | 0.057632 | 0.057683 |  | 81089.603 | 2.3653
812.7001 | 0.05763 | 0.05768 |  | 81091.7363 | 2.3654
812.8 | 0.057627 | 0.057678 |  | 81093.8697 | 2.3656
812.9 | 0.057624 | 0.057675 |  | 81096.0031 | 2.3658
813 | 0.057621 | 0.057672 |  | 81098.1365 | 2.366
813.1 | 0.057618 | 0.057669 |  | 81100.2699 | 2.3661
813.2001 | 0.057616 | 0.057667 |  | 81102.4047 | 2.3663
813.3001 | 0.057613 | 0.057664 |  | 81104.5381 | 2.3665
813.4 | 0.05761 | 0.057661 |  | 81106.6715 | 2.3667
813.5 | 0.057607 | 0.057658 |  | 81108.8049 | 2.3669
813.6 | 0.057605 | 0.057655 |  | 81110.9383 | 2.367
813.7 | 0.057602 | 0.057653 |  | 81113.0717 | 2.3672
813.8 | 0.057599 | 0.05765 |  | 81115.2051 | 2.3674
813.9001 | 0.057596 | 0.057647 |  | 81117.3398 | 2.3676
814.0001 | 0.057594 | 0.057644 |  | 81119.4733 | 2.3677
814.1001 | 0.057591 | 0.057642 |  | 81121.6067 | 2.3679
814.2 | 0.057588 | 0.057639 |  | 81123.7401 | 2.3681
814.3 | 0.057585 | 0.057636 |  | 81125.8735 | 2.3683
814.4 | 0.057582 | 0.057633 |  | 81128.0069 | 2.3684
814.5 | 0.05758 | 0.057631 |  | 81130.1404 | 2.3686
814.6 | 0.057577 | 0.057628 |  | 81132.2738 | 2.3688
814.7001 | 0.057574 | 0.057625 |  | 81134.4085 | 2.369
814.8001 | 0.057571 | 0.057622 |  | 81136.542 | 2.3691
814.9 | 0.057569 | 0.057619 |  | 81138.6754 | 2.3693
815 | 0.057566 | 0.057617 |  | 81140.8088 | 2.3695
815.1 | 0.057563 | 0.057614 |  | 81142.9423 | 2.3697
815.2 | 0.05756 | 0.057611 |  | 81145.0757 | 2.3698
815.3 | 0.057558 | 0.057608 |  | 81147.2092 | 2.37
815.4 | 0.057555 | 0.057606 |  | 81149.3426 | 2.3702
815.5001 | 0.057552 | 0.057603 |  | 81151.4774 | 2.3704
815.6001 | 0.057549 | 0.0576 |  | 81153.6108 | 2.3706
815.7001 | 0.057547 | 0.057597 |  | 81155.7443 | 2.3707
815.8 | 0.057544 | 0.057595 |  | 81157.8777 | 2.3709
815.9 | 0.057541 | 0.057592 |  | 81160.0112 | 2.3711
816 | 0.057538 | 0.057589 |  | 81162.1446 | 2.3713
816.1 | 0.057535 | 0.057586 |  | 81164.2781 | 2.3714
816.2 | 0.057533 | 0.057584 |  | 81166.4116 | 2.3716
816.3 | 0.05753 | 0.057581 |  | 81168.545 | 2.3718
816.4001 | 0.057527 | 0.057578 |  | 81170.6798 | 2.372
816.5001 | 0.057524 | 0.057575 |  | 81172.8133 | 2.3721
816.6001 | 0.057522 | 0.057572 |  | 81174.9467 | 2.3723
816.7 | 0.057519 | 0.05757 |  | 81177.0802 | 2.3725
816.8 | 0.057516 | 0.057567 |  | 81179.2137 | 2.3727
816.9 | 0.057513 | 0.057564 |  | 81181.3472 | 2.3728
817 | 0.057511 | 0.057561 |  | 81183.4806 | 2.373
817.1 | 0.057508 | 0.057559 |  | 81185.6141 | 2.3732
817.2 | 0.057505 | 0.057556 |  | 81187.7476 | 2.3734
817.3 | 0.057502 | 0.057553 |  | 81189.8811 | 2.3735
817.4001 | 0.0575 | 0.05755 |  | 81192.0159 | 2.3737
817.5001 | 0.057497 | 0.057548 |  | 81194.1494 | 2.3739
817.6001 | 0.057494 | 0.057545 |  | 81196.2828 | 2.3741
817.7001 | 0.057491 | 0.057542 |  | 81198.4163 | 2.3743
817.8 | 0.057488 | 0.057539 |  | 81200.5498 | 2.3744
817.9 | 0.057486 | 0.057537 |  | 81202.6833 | 2.3746
818 | 0.057483 | 0.057534 |  | 81204.8168 | 2.3748
818.1 | 0.05748 | 0.057531 |  | 81206.9503 | 2.375
818.2 | 0.057477 | 0.057528 |  | 81209.0838 | 2.3751
818.3 | 0.057475 | 0.057525 |  | 81211.2173 | 2.3753
818.4 | 0.057472 | 0.057523 |  | 81213.3508 | 2.3755
818.5 | 0.057469 | 0.05752 |  | 81215.4843 | 2.3757
818.6 | 0.057466 | 0.057517 |  | 81217.6178 | 2.3758
818.7001 | 0.057464 | 0.057514 |  | 81219.7527 | 2.376
818.8001 | 0.057461 | 0.057512 |  | 81221.8862 | 2.3762
818.9001 | 0.057458 | 0.057509 |  | 81224.0197 | 2.3764
819.0001 | 0.057455 | 0.057506 |  | 81226.1532 | 2.3766
819.1001 | 0.057453 | 0.057503 |  | 81228.2867 | 2.3767
819.2 | 0.05745 | 0.057501 |  | 81230.4202 | 2.3769
819.3 | 0.057447 | 0.057498 |  | 81232.5538 | 2.3771
819.4 | 0.057444 | 0.057495 |  | 81234.6873 | 2.3773
819.5 | 0.057441 | 0.057492 |  | 81236.8208 | 2.3774
819.6 | 0.057439 | 0.05749 |  | 81238.9543 | 2.3776
819.7 | 0.057436 | 0.057487 |  | 81241.0879 | 2.3778
819.8 | 0.057433 | 0.057484 |  | 81243.2214 | 2.378
819.9 | 0.05743 | 0.057481 |  | 81245.3549 | 2.3781
820 | 0.057428 | 0.057478 |  | 81247.4885 | 2.3783
820.1 | 0.057425 | 0.057476 |  | 81249.622 | 2.3785
820.2 | 0.057422 | 0.057473 |  | 81251.7555 | 2.3787
820.3 | 0.057419 | 0.05747 |  | 81253.8891 | 2.3789
820.4 | 0.057417 | 0.057467 |  | 81256.0226 | 2.379
820.5 | 0.057414 | 0.057465 |  | 81258.1562 | 2.3792
820.6001 | 0.057411 | 0.057462 |  | 81260.291 | 2.3794
820.7001 | 0.057408 | 0.057459 |  | 81262.4246 | 2.3796
820.8001 | 0.057406 | 0.057456 |  | 81264.5581 | 2.3797
820.9001 | 0.057403 | 0.057454 |  | 81266.6917 | 2.3799
821.0001 | 0.0574 | 0.057451 |  | 81268.8252 | 2.3801
821.1001 | 0.057397 | 0.057448 |  | 81270.9588 | 2.3803
821.2001 | 0.057394 | 0.057445 |  | 81273.0924 | 2.3804
821.3001 | 0.057392 | 0.057443 |  | 81275.2259 | 2.3806
821.4001 | 0.057389 | 0.05744 |  | 81277.3595 | 2.3808
821.5 | 0.057386 | 0.057437 |  | 81279.4931 | 2.381
821.6 | 0.057383 | 0.057434 |  | 81281.6266 | 2.3812
821.7 | 0.057381 | 0.057431 |  | 81283.7602 | 2.3813
821.8 | 0.057378 | 0.057429 |  | 81285.8938 | 2.3815
821.9 | 0.057375 | 0.057426 |  | 81288.0273 | 2.3817
822 | 0.057372 | 0.057423 |  | 81290.1609 | 2.3819
822.1 | 0.05737 | 0.05742 |  | 81292.2945 | 2.382
822.2 | 0.057367 | 0.057418 |  | 81294.4281 | 2.3822
822.3 | 0.057364 | 0.057415 |  | 81296.5616 | 2.3824
822.4 | 0.057361 | 0.057412 |  | 81298.6952 | 2.3826
822.5 | 0.057359 | 0.057409 |  | 81300.8288 | 2.3827
822.6 | 0.057356 | 0.057407 |  | 81302.9624 | 2.3829
822.7 | 0.057353 | 0.057404 |  | 81305.096 | 2.3831
822.8 | 0.05735 | 0.057401 |  | 81307.2296 | 2.3833
822.9 | 0.057348 | 0.057398 |  | 81309.3632 | 2.3835
823 | 0.057345 | 0.057396 |  | 81311.4968 | 2.3836
823.1 | 0.057342 | 0.057393 |  | 81313.6304 | 2.3838
823.2 | 0.057339 | 0.05739 |  | 81315.764 | 2.384
823.3 | 0.057337 | 0.057387 |  | 81317.8976 | 2.3842
823.4 | 0.057334 | 0.057385 |  | 81320.0312 | 2.3843
823.5 | 0.057331 | 0.057382 |  | 81322.1648 | 2.3845
823.6 | 0.057328 | 0.057379 |  | 81324.2984 | 2.3847
823.7 | 0.057326 | 0.057376 |  | 81326.432 | 2.3849
823.8 | 0.057323 | 0.057374 |  | 81328.5656 | 2.385
823.9 | 0.05732 | 0.057371 |  | 81330.6992 | 2.3852
824 | 0.057317 | 0.057368 |  | 81332.8328 | 2.3854
824.1 | 0.057315 | 0.057365 |  | 81334.9664 | 2.3856
824.2 | 0.057312 | 0.057363 |  | 81337.1001 | 2.3858
824.3 | 0.057309 | 0.05736 |  | 81339.2337 | 2.3859
824.4 | 0.057306 | 0.057357 |  | 81341.3673 | 2.3861
824.5 | 0.057304 | 0.057354 |  | 81343.5009 | 2.3863
824.6 | 0.057301 | 0.057351 |  | 81345.6346 | 2.3865
824.7 | 0.057298 | 0.057349 |  | 81347.7682 | 2.3866
824.8 | 0.057295 | 0.057346 |  | 81349.9018 | 2.3868
824.9 | 0.057293 | 0.057343 |  | 81352.0354 | 2.387
825.0001 | 0.05729 | 0.05734 |  | 81354.1691 | 2.3872
825.1001 | 0.057287 | 0.057338 |  | 81356.3027 | 2.3874
825.2001 | 0.057284 | 0.057335 |  | 81358.4364 | 2.3875
825.3001 | 0.057282 | 0.057332 |  | 81360.57 | 2.3877
825.4001 | 0.057279 | 0.057329 |  | 81362.7036 | 2.3879
825.5001 | 0.057276 | 0.057327 |  | 81364.8373 | 2.3881
825.6001 | 0.057273 | 0.057324 |  | 81366.9709 | 2.3882
825.7001 | 0.05727 | 0.057321 |  | 81369.1046 | 2.3884
825.8001 | 0.057268 | 0.057318 |  | 81371.2382 | 2.3886
825.9 | 0.057265 | 0.057316 |  | 81373.3706 | 2.3888
826 | 0.057262 | 0.057313 |  | 81375.5042 | 2.3889
826.1 | 0.057259 | 0.05731 |  | 81377.6379 | 2.3891
826.2 | 0.057257 | 0.057307 |  | 81379.7715 | 2.3893
826.3 | 0.057254 | 0.057305 |  | 81381.9052 | 2.3895
826.4 | 0.057251 | 0.057302 |  | 81384.0389 | 2.3897
826.5 | 0.057249 | 0.057299 |  | 81386.1725 | 2.3898
826.6 | 0.057246 | 0.057296 |  | 81388.3062 | 2.39
826.7 | 0.057243 | 0.057294 |  | 81390.4399 | 2.3902
826.8 | 0.05724 | 0.057291 |  | 81392.5735 | 2.3904
826.9 | 0.057238 | 0.057288 |  | 81394.7072 | 2.3905
827 | 0.057235 | 0.057285 |  | 81396.8409 | 2.3907
827.1 | 0.057232 | 0.057283 |  | 81398.9746 | 2.3909
827.2 | 0.057229 | 0.05728 |  | 81401.1082 | 2.3911
827.3001 | 0.057227 | 0.057277 |  | 81403.2419 | 2.3913
827.4001 | 0.057224 | 0.057274 |  | 81405.3756 | 2.3914
827.5001 | 0.057221 | 0.057272 |  | 81407.5093 | 2.3916
827.6001 | 0.057218 | 0.057269 |  | 81409.643 | 2.3918
827.7001 | 0.057216 | 0.057266 |  | 81411.7767 | 2.392
827.8 | 0.057213 | 0.057263 |  | 81413.909 | 2.3921
827.9 | 0.05721 | 0.057261 |  | 81416.0427 | 2.3923
828 | 0.057207 | 0.057258 |  | 81418.1764 | 2.3925
828.1 | 0.057205 | 0.057255 |  | 81420.3101 | 2.3927
828.2 | 0.057202 | 0.057252 |  | 81422.4438 | 2.3928
828.3 | 0.057199 | 0.05725 |  | 81424.5775 | 2.393
828.4 | 0.057196 | 0.057247 |  | 81426.7112 | 2.3932
828.5 | 0.057194 | 0.057244 |  | 81428.8449 | 2.3934
828.6 | 0.057191 | 0.057242 |  | 81430.9786 | 2.3936
828.7001 | 0.057188 | 0.057239 |  | 81433.1123 | 2.3937
828.8001 | 0.057185 | 0.057236 |  | 81435.246 | 2.3939
828.9001 | 0.057183 | 0.057233 |  | 81437.3797 | 2.3941
829.0001 | 0.05718 | 0.057231 |  | 81439.5135 | 2.3943
829.1 | 0.057177 | 0.057228 |  | 81441.6459 | 2.3944
829.2 | 0.057174 | 0.057225 |  | 81443.7796 | 2.3946
829.3 | 0.057172 | 0.057222 |  | 81445.9133 | 2.3948
829.4 | 0.057169 | 0.05722 |  | 81448.047 | 2.395
829.5 | 0.057166 | 0.057217 |  | 81450.1808 | 2.3952
829.6 | 0.057163 | 0.057214 |  | 81452.3145 | 2.3953
829.7 | 0.057161 | 0.057211 |  | 81454.4482 | 2.3955
829.8001 | 0.057158 | 0.057209 |  | 81456.5819 | 2.3957
829.9001 | 0.057155 | 0.057206 |  | 81458.7157 | 2.3959
830.0001 | 0.057152 | 0.057203 |  | 81460.8494 | 2.396
830.1 | 0.05715 | 0.0572 |  | 81462.9818 | 2.3962
830.2 | 0.057147 | 0.057198 |  | 81465.1156 | 2.3964
830.3 | 0.057144 | 0.057195 |  | 81467.2493 | 2.3966
830.4 | 0.057142 | 0.057192 |  | 81469.383 | 2.3968
830.5 | 0.057139 | 0.057189 |  | 81471.5168 | 2.3969
830.6 | 0.057136 | 0.057187 |  | 81473.6505 | 2.3971
830.7001 | 0.057133 | 0.057184 |  | 81475.7843 | 2.3973
830.8001 | 0.057131 | 0.057181 |  | 81477.918 | 2.3975
830.9001 | 0.057128 | 0.057178 |  | 81480.0518 | 2.3976
831 | 0.057125 | 0.057176 |  | 81482.1842 | 2.3978
831.1 | 0.057122 | 0.057173 |  | 81484.318 | 2.398
831.2 | 0.05712 | 0.05717 |  | 81486.4517 | 2.3982
831.3 | 0.057117 | 0.057167 |  | 81488.5855 | 2.3984
831.4 | 0.057114 | 0.057165 |  | 81490.7193 | 2.3985
831.5 | 0.057111 | 0.057162 |  | 81492.853 | 2.3987
831.6001 | 0.057109 | 0.057159 |  | 81494.9868 | 2.3989
831.7001 | 0.057106 | 0.057157 |  | 81497.1205 | 2.3991
831.8 | 0.057103 | 0.057154 |  | 81499.253 | 2.3992
831.9 | 0.0571 | 0.057151 |  | 81501.3868 | 2.3994
832 | 0.057098 | 0.057148 |  | 81503.5206 | 2.3996
832.1 | 0.057095 | 0.057146 |  | 81505.6543 | 2.3998
832.2 | 0.057092 | 0.057143 |  | 81507.7881 | 2.4
832.3001 | 0.05709 | 0.05714 |  | 81509.9219 | 2.4001
832.4001 | 0.057087 | 0.057137 |  | 81512.0557 | 2.4003
832.5001 | 0.057084 | 0.057135 |  | 81514.1894 | 2.4005
832.6 | 0.057081 | 0.057132 |  | 81516.3219 | 2.4007
832.7 | 0.057079 | 0.057129 |  | 81518.4557 | 2.4008
832.8 | 0.057076 | 0.057126 |  | 81520.5895 | 2.401
832.9 | 0.057073 | 0.057124 |  | 81522.7233 | 2.4012
833.0001 | 0.05707 | 0.057121 |  | 81524.8571 | 2.4014
833.1001 | 0.057068 | 0.057118 |  | 81526.9909 | 2.4016
833.2001 | 0.057065 | 0.057115 |  | 81529.1247 | 2.4017
833.3 | 0.057062 | 0.057113 |  | 81531.2572 | 2.4019
833.4 | 0.057059 | 0.05711 |  | 81533.391 | 2.4021
833.5 | 0.057057 | 0.057107 |  | 81535.5248 | 2.4023
833.6 | 0.057054 | 0.057104 |  | 81537.6586 | 2.4025
833.7001 | 0.057051 | 0.057102 |  | 81539.7924 | 2.4026
833.8001 | 0.057048 | 0.057099 |  | 81541.9262 | 2.4028
833.9 | 0.057046 | 0.057096 |  | 81544.0587 | 2.403
834 | 0.057043 | 0.057094 |  | 81546.1925 | 2.4032
834.1 | 0.05704 | 0.057091 |  | 81548.3263 | 2.4033
834.2 | 0.057037 | 0.057088 |  | 81550.4601 | 2.4035
834.3001 | 0.057035 | 0.057085 |  | 81552.5939 | 2.4037
834.4001 | 0.057032 | 0.057083 |  | 81554.7278 | 2.4039
834.5 | 0.057029 | 0.05708 |  | 81556.8603 | 2.4041
834.6 | 0.057027 | 0.057077 |  | 81558.9941 | 2.4042
834.7 | 0.057024 | 0.057074 |  | 81561.1279 | 2.4044
834.8 | 0.057021 | 0.057072 |  | 81563.2618 | 2.4046
834.9001 | 0.057018 | 0.057069 |  | 81565.3956 | 2.4048
835.0001 | 0.057016 | 0.057066 |  | 81567.5294 | 2.4049
835.1 | 0.057013 | 0.057063 |  | 81569.6619 | 2.4051
835.2 | 0.05701 | 0.057061 |  | 81571.7958 | 2.4053
835.3 | 0.057007 | 0.057058 |  | 81573.9296 | 2.4055
835.4 | 0.057005 | 0.057055 |  | 81576.0635 | 2.4057
835.5001 | 0.057002 | 0.057052 |  | 81578.1973 | 2.4058
835.6 | 0.056999 | 0.05705 |  | 81580.3298 | 2.406
835.7 | 0.056996 | 0.057047 |  | 81582.4637 | 2.4062
835.8 | 0.056994 | 0.057044 |  | 81584.5975 | 2.4064
835.9 | 0.056991 | 0.057042 |  | 81586.7314 | 2.4065
836.0001 | 0.056988 | 0.057039 |  | 81588.8652 | 2.4067
836.1 | 0.056986 | 0.057036 |  | 81590.9978 | 2.4069
836.2 | 0.056983 | 0.057033 |  | 81593.1316 | 2.4071
836.3 | 0.05698 | 0.057031 |  | 81595.2655 | 2.4073
836.4 | 0.056977 | 0.057028 |  | 81597.3994 | 2.4074
836.5001 | 0.056975 | 0.057025 |  | 81599.5332 | 2.4076
836.6 | 0.056972 | 0.057022 |  | 81601.6658 | 2.4078
836.7 | 0.056969 | 0.05702 |  | 81603.7996 | 2.408
836.8 | 0.056966 | 0.057017 |  | 81605.9335 | 2.4082
836.9 | 0.056964 | 0.057014 |  | 81608.0674 | 2.4083
837.0001 | 0.056961 | 0.057011 |  | 81610.2013 | 2.4085
837.1 | 0.056958 | 0.057009 |  | 81612.3338 | 2.4087
837.2 | 0.056956 | 0.057006 |  | 81614.4677 | 2.4089
837.3 | 0.056953 | 0.057003 |  | 81616.6016 | 2.409
837.4 | 0.05695 | 0.057001 |  | 81618.7355 | 2.4092
837.5001 | 0.056947 | 0.056998 |  | 81620.8693 | 2.4094
837.6 | 0.056945 | 0.056995 |  | 81623.0019 | 2.4096
837.7 | 0.056942 | 0.056992 |  | 81625.1358 | 2.4098
837.8 | 0.056939 | 0.05699 |  | 81627.2697 | 2.4099
837.9001 | 0.056936 | 0.056987 |  | 81629.4036 | 2.4101
838.0001 | 0.056934 | 0.056984 |  | 81631.5375 | 2.4103
838.1 | 0.056931 | 0.056981 |  | 81633.6701 | 2.4105
838.2 | 0.056928 | 0.056979 |  | 81635.8039 | 2.4106
838.3 | 0.056926 | 0.056976 |  | 81637.9378 | 2.4108
838.4001 | 0.056923 | 0.056973 |  | 81640.0717 | 2.411
838.5 | 0.05692 | 0.056971 |  | 81642.2043 | 2.4112
838.6 | 0.056917 | 0.056968 |  | 81644.3382 | 2.4114
838.7 | 0.056915 | 0.056965 |  | 81646.4721 | 2.4115
838.8001 | 0.056912 | 0.056962 |  | 81648.6061 | 2.4117
838.9 | 0.056909 | 0.05696 |  | 81650.7387 | 2.4119
839 | 0.056907 | 0.056957 |  | 81652.8726 | 2.4121
839.1 | 0.056904 | 0.056954 |  | 81655.0065 | 2.4123
839.2001 | 0.056901 | 0.056952 |  | 81657.1404 | 2.4124
839.3 | 0.056898 | 0.056949 |  | 81659.273 | 2.4126
839.4 | 0.056896 | 0.056946 |  | 81661.4069 | 2.4128
839.5 | 0.056893 | 0.056943 |  | 81663.5409 | 2.413
839.6001 | 0.05689 | 0.056941 |  | 81665.6748 | 2.4131
839.7 | 0.056887 | 0.056938 |  | 81667.8074 | 2.4133
839.8 | 0.056885 | 0.056935 |  | 81669.9413 | 2.4135
839.9 | 0.056882 | 0.056932 |  | 81672.0753 | 2.4137
840.0001 | 0.056879 | 0.05693 |  | 81674.2092 | 2.4139
840.1 | 0.056876 | 0.056927 |  | 81676.3418 | 2.414
840.2 | 0.056874 | 0.056924 |  | 81678.4757 | 2.4142
840.3 | 0.056871 | 0.056922 |  | 81680.6097 | 2.4144
840.4001 | 0.056868 | 0.056919 |  | 81682.7436 | 2.4146
840.5 | 0.056866 | 0.056916 |  | 81684.8763 | 2.4148
840.6 | 0.056863 | 0.056913 |  | 81687.0102 | 2.4149
840.7 | 0.05686 | 0.056911 |  | 81689.1441 | 2.4151
840.8001 | 0.056857 | 0.056908 |  | 81691.2781 | 2.4153
840.9 | 0.056855 | 0.056905 |  | 81693.4107 | 2.4155
841 | 0.056852 | 0.056902 |  | 81695.5447 | 2.4157
841.1 | 0.056849 | 0.0569 |  | 81697.6786 | 2.4158
841.2001 | 0.056847 | 0.056897 |  | 81699.8126 | 2.416
841.3 | 0.056844 | 0.056894 |  | 81701.9452 | 2.4162
841.4 | 0.056841 | 0.056892 |  | 81704.0792 | 2.4164
841.5001 | 0.056838 | 0.056889 |  | 81706.2132 | 2.4165
841.6 | 0.056836 | 0.056886 |  | 81708.3458 | 2.4167
841.7 | 0.056833 | 0.056883 |  | 81710.4798 | 2.4169
841.8 | 0.05683 | 0.056881 |  | 81712.6138 | 2.4171
841.9001 | 0.056828 | 0.056878 |  | 81714.7477 | 2.4173
842 | 0.056825 | 0.056875 |  | 81716.8804 | 2.4174
842.1 | 0.056822 | 0.056872 |  | 81719.0144 | 2.4176
842.2001 | 0.056819 | 0.05687 |  | 81721.1483 | 2.4178
842.3 | 0.056817 | 0.056867 |  | 81723.281 | 2.418
842.4 | 0.056814 | 0.056864 |  | 81725.415 | 2.4182
842.5 | 0.056811 | 0.056862 |  | 81727.549 | 2.4183
842.6001 | 0.056809 | 0.056859 |  | 81729.683 | 2.4185
842.7 | 0.056806 | 0.056856 |  | 81731.8156 | 2.4187
842.8 | 0.056803 | 0.056853 |  | 81733.9496 | 2.4189
842.9001 | 0.0568 | 0.056851 |  | 81736.0836 | 2.419
843 | 0.056798 | 0.056848 |  | 81738.2163 | 2.4192
843.1 | 0.056795 | 0.056845 |  | 81740.3503 | 2.4194
843.2001 | 0.056792 | 0.056843 |  | 81742.4843 | 2.4196
843.3001 | 0.056789 | 0.05684 |  | 81744.6183 | 2.4198
843.4 | 0.056787 | 0.056837 |  | 81746.751 | 2.4199
843.5 | 0.056784 | 0.056834 |  | 81748.885 | 2.4201
843.6001 | 0.056781 | 0.056832 |  | 81751.019 | 2.4203
843.7 | 0.056779 | 0.056829 |  | 81753.1517 | 2.4205
843.8 | 0.056776 | 0.056826 |  | 81755.2857 | 2.4207
843.9001 | 0.056773 | 0.056824 |  | 81757.4197 | 2.4208
844 | 0.05677 | 0.056821 |  | 81759.5524 | 2.421
844.1 | 0.056768 | 0.056818 |  | 81761.6864 | 2.4212
844.2001 | 0.056765 | 0.056815 |  | 81763.8204 | 2.4214
844.3 | 0.056762 | 0.056813 |  | 81765.9531 | 2.4216
844.4 | 0.05676 | 0.05681 |  | 81768.0872 | 2.4217
844.5001 | 0.056757 | 0.056807 |  | 81770.2212 | 2.4219
844.6 | 0.056754 | 0.056805 |  | 81772.3539 | 2.4221
844.7 | 0.056751 | 0.056802 |  | 81774.4879 | 2.4223
844.8001 | 0.056749 | 0.056799 |  | 81776.6219 | 2.4225
844.9 | 0.056746 | 0.056796 |  | 81778.7547 | 2.4226
845 | 0.056743 | 0.056794 |  | 81780.8887 | 2.4228
845.1001 | 0.05674 | 0.056791 |  | 81783.0227 | 2.423
845.2 | 0.056738 | 0.056788 |  | 81785.1555 | 2.4232
845.3 | 0.056735 | 0.056785 |  | 81787.2895 | 2.4233
845.4001 | 0.056732 | 0.056783 |  | 81789.4235 | 2.4235
845.5 | 0.05673 | 0.05678 |  | 81791.5563 | 2.4237
845.6 | 0.056727 | 0.056777 |  | 81793.6903 | 2.4239
845.7001 | 0.056724 | 0.056775 |  | 81795.8244 | 2.4241
845.8 | 0.056721 | 0.056772 |  | 81797.9571 | 2.4242
845.9 | 0.056719 | 0.056769 |  | 81800.0911 | 2.4244
846.0001 | 0.056716 | 0.056766 |  | 81802.2252 | 2.4246
846.1 | 0.056713 | 0.056764 |  | 81804.3579 | 2.4248
846.2 | 0.056711 | 0.056761 |  | 81806.492 | 2.425
846.3001 | 0.056708 | 0.056758 |  | 81808.6261 | 2.4251
846.4 | 0.056705 | 0.056756 |  | 81810.7588 | 2.4253
846.5 | 0.056702 | 0.056753 |  | 81812.8929 | 2.4255
846.6001 | 0.0567 | 0.05675 |  | 81815.0269 | 2.4257
846.7 | 0.056697 | 0.056747 |  | 81817.1597 | 2.4259
846.8 | 0.056694 | 0.056745 |  | 81819.2938 | 2.426
846.9001 | 0.056692 | 0.056742 |  | 81821.4278 | 2.4262
847 | 0.056689 | 0.056739 |  | 81823.5606 | 2.4264
847.1001 | 0.056686 | 0.056736 |  | 81825.6947 | 2.4266
847.2 | 0.056683 | 0.056734 |  | 81827.8274 | 2.4268
847.3 | 0.056681 | 0.056731 |  | 81829.9615 | 2.4269
847.4001 | 0.056678 | 0.056728 |  | 81832.0956 | 2.4271
847.5 | 0.056675 | 0.056726 |  | 81834.2284 | 2.4273
847.6 | 0.056672 | 0.056723 |  | 81836.3625 | 2.4275
847.7001 | 0.05667 | 0.05672 |  | 81838.4965 | 2.4277
847.8 | 0.056667 | 0.056717 |  | 81840.6293 | 2.4278
847.9 | 0.056664 | 0.056715 |  | 81842.7634 | 2.428
848 | 0.056662 | 0.056712 |  | 81844.8962 | 2.4282
848.1 | 0.056659 | 0.056709 |  | 81847.0303 | 2.4284
848.2001 | 0.056656 | 0.056707 |  | 81849.1644 | 2.4286
848.3 | 0.056653 | 0.056704 |  | 81851.2972 | 2.4287
848.4 | 0.056651 | 0.056701 |  | 81853.4313 | 2.4289
848.5001 | 0.056648 | 0.056698 |  | 81855.5654 | 2.4291
848.6 | 0.056645 | 0.056696 |  | 81857.6982 | 2.4293
848.7001 | 0.056643 | 0.056693 |  | 81859.8323 | 2.4295
848.8 | 0.05664 | 0.05669 |  | 81861.9651 | 2.4296
848.9 | 0.056637 | 0.056688 |  | 81864.0992 | 2.4298
849.0001 | 0.056634 | 0.056685 |  | 81866.2333 | 2.43
849.1 | 0.056632 | 0.056682 |  | 81868.3661 | 2.4302
849.2 | 0.056629 | 0.056679 |  | 81870.5002 | 2.4304
849.3 | 0.056626 | 0.056677 |  | 81872.633 | 2.4305
849.4 | 0.056624 | 0.056674 |  | 81874.7671 | 2.4307
849.5001 | 0.056621 | 0.056671 |  | 81876.9013 | 2.4309
849.6 | 0.056618 | 0.056669 |  | 81879.0341 | 2.4311
849.7 | 0.056615 | 0.056666 |  | 81881.1682 | 2.4313
849.8 | 0.056613 | 0.056663 |  | 81883.301 | 2.4314
849.9 | 0.05661 | 0.05666 |  | 81885.4352 | 2.4316
850.0001 | 0.056607 | 0.056658 |  | 81887.5693 | 2.4318
850.1 | 0.056605 | 0.056655 |  | 81889.7021 | 2.432
850.2 | 0.056602 | 0.056652 |  | 81891.8363 | 2.4322
850.3 | 0.056599 | 0.05665 |  | 81893.9691 | 2.4323
850.4 | 0.056597 | 0.056647 |  | 81896.1032 | 2.4325
850.5001 | 0.056594 | 0.056644 |  | 81898.2374 | 2.4327
850.6 | 0.056591 | 0.056641 |  | 81900.3702 | 2.4329
850.7001 | 0.056588 | 0.056639 |  | 81902.5044 | 2.4331
850.8 | 0.056586 | 0.056636 |  | 81904.6372 | 2.4332
850.9 | 0.056583 | 0.056633 |  | 81906.7713 | 2.4334
851 | 0.05658 | 0.056631 |  | 81908.9042 | 2.4336
851.1 | 0.056578 | 0.056628 |  | 81911.0383 | 2.4338
851.2001 | 0.056575 | 0.056625 |  | 81913.1725 | 2.434
851.3 | 0.056572 | 0.056622 |  | 81915.3053 | 2.4341
851.4001 | 0.056569 | 0.05662 |  | 81917.4395 | 2.4343
851.5 | 0.056567 | 0.056617 |  | 81919.5724 | 2.4345
851.6 | 0.056564 | 0.056614 |  | 81921.7065 | 2.4347
851.7 | 0.056561 | 0.056612 |  | 81923.8394 | 2.4349
851.8 | 0.056559 | 0.056609 |  | 81925.9736 | 2.435
851.9001 | 0.056556 | 0.056606 |  | 81928.1077 | 2.4352
852 | 0.056553 | 0.056603 |  | 81930.2406 | 2.4354
852.1001 | 0.05655 | 0.056601 |  | 81932.3748 | 2.4356
852.2 | 0.056548 | 0.056598 |  | 81934.5076 | 2.4357
852.3 | 0.056545 | 0.056595 |  | 81936.6418 | 2.4359
852.4 | 0.056542 | 0.056593 |  | 81938.7747 | 2.4361
852.5 | 0.05654 | 0.05659 |  | 81940.9089 | 2.4363
852.6001 | 0.056537 | 0.056587 |  | 81943.043 | 2.4365
852.7 | 0.056534 | 0.056585 |  | 81945.1759 | 2.4366
852.8001 | 0.056532 | 0.056582 |  | 81947.3101 | 2.4368
852.9 | 0.056529 | 0.056579 |  | 81949.443 | 2.437
853.0001 | 0.056526 | 0.056576 |  | 81951.5772 | 2.4372
853.1 | 0.056523 | 0.056574 |  | 81953.7101 | 2.4374
853.2001 | 0.056521 | 0.056571 |  | 81955.8443 | 2.4375
853.3 | 0.056518 | 0.056568 |  | 81957.9772 | 2.4377
853.4 | 0.056515 | 0.056566 |  | 81960.1114 | 2.4379
853.5 | 0.056513 | 0.056563 |  | 81962.2443 | 2.4381
853.6 | 0.05651 | 0.05656 |  | 81964.3785 | 2.4383
853.7001 | 0.056507 | 0.056557 |  | 81966.5127 | 2.4384
853.8 | 0.056505 | 0.056555 |  | 81968.6456 | 2.4386
853.9001 | 0.056502 | 0.056552 |  | 81970.7798 | 2.4388
854 | 0.056499 | 0.056549 |  | 81972.9127 | 2.439
854.1001 | 0.056496 | 0.056547 |  | 81975.0469 | 2.4392
854.2 | 0.056494 | 0.056544 |  | 81977.1798 | 2.4393
854.3001 | 0.056491 | 0.056541 |  | 81979.314 | 2.4395
854.4 | 0.056488 | 0.056539 |  | 81981.4469 | 2.4397
854.5001 | 0.056486 | 0.056536 |  | 81983.5812 | 2.4399
854.6 | 0.056483 | 0.056533 |  | 81985.7141 | 2.4401
854.7001 | 0.05648 | 0.05653 |  | 81987.8483 | 2.4403
854.8 | 0.056478 | 0.056528 |  | 81989.9812 | 2.4404
854.9 | 0.056475 | 0.056525 |  | 81992.1155 | 2.4406
855 | 0.056472 | 0.056522 |  | 81994.2484 | 2.4408
855.1 | 0.056469 | 0.05652 |  | 81996.3826 | 2.441
855.2 | 0.056467 | 0.056517 |  | 81998.5155 | 2.4412
855.3 | 0.056464 | 0.056514 |  | 82000.6498 | 2.4413
855.4 | 0.056461 | 0.056512 |  | 82002.7827 | 2.4415
855.5 | 0.056459 | 0.056509 |  | 82004.917 | 2.4417
855.6 | 0.056456 | 0.056506 |  | 82007.0499 | 2.4419
855.7 | 0.056453 | 0.056503 |  | 82009.1841 | 2.4421
855.8 | 0.05645 | 0.056501 |  | 82011.3171 | 2.4422
855.9 | 0.056448 | 0.056498 |  | 82013.4513 | 2.4424
856 | 0.056445 | 0.056495 |  | 82015.5843 | 2.4426
856.1 | 0.056442 | 0.056493 |  | 82017.7185 | 2.4428
856.2 | 0.05644 | 0.05649 |  | 82019.8515 | 2.443
856.3 | 0.056437 | 0.056487 |  | 82021.9857 | 2.4431
856.4 | 0.056434 | 0.056485 |  | 82024.1187 | 2.4433
856.5 | 0.056432 | 0.056482 |  | 82026.253 | 2.4435
856.6 | 0.056429 | 0.056479 |  | 82028.3859 | 2.4437
856.7 | 0.056426 | 0.056476 |  | 82030.5202 | 2.4439
856.8 | 0.056423 | 0.056474 |  | 82032.6531 | 2.444
856.9 | 0.056421 | 0.056471 |  | 82034.7874 | 2.4442
857 | 0.056418 | 0.056468 |  | 82036.9204 | 2.4444
857.1 | 0.056415 | 0.056466 |  | 82039.0547 | 2.4446
857.2 | 0.056413 | 0.056463 |  | 82041.1876 | 2.4448
857.3001 | 0.05641 | 0.05646 |  | 82043.3219 | 2.4449
857.4 | 0.056407 | 0.056457 |  | 82045.4549 | 2.4451
857.5001 | 0.056405 | 0.056455 |  | 82047.5892 | 2.4453
857.6 | 0.056402 | 0.056452 |  | 82049.7221 | 2.4455
857.7001 | 0.056399 | 0.056449 |  | 82051.8564 | 2.4457
857.8 | 0.056397 | 0.056447 |  | 82053.9894 | 2.4458
857.9001 | 0.056394 | 0.056444 |  | 82056.1237 | 2.446
858 | 0.056391 | 0.056441 |  | 82058.2567 | 2.4462
858.1001 | 0.056388 | 0.056439 |  | 82060.391 | 2.4464
858.2 | 0.056386 | 0.056436 |  | 82062.524 | 2.4466
858.3001 | 0.056383 | 0.056433 |  | 82064.6583 | 2.4467
858.4 | 0.05638 | 0.056431 |  | 82066.7913 | 2.4469
858.5 | 0.056378 | 0.056428 |  | 82068.9243 | 2.4471
858.6 | 0.056375 | 0.056425 |  | 82071.0586 | 2.4473
858.7 | 0.056372 | 0.056422 |  | 82073.1916 | 2.4475
858.8001 | 0.05637 | 0.05642 |  | 82075.3259 | 2.4476
858.9 | 0.056367 | 0.056417 |  | 82077.4589 | 2.4478
859.0001 | 0.056364 | 0.056414 |  | 82079.5932 | 2.448
859.1 | 0.056361 | 0.056412 |  | 82081.7262 | 2.4482
859.2001 | 0.056359 | 0.056409 |  | 82083.8605 | 2.4484
859.3 | 0.056356 | 0.056406 |  | 82085.9935 | 2.4486
859.4001 | 0.056353 | 0.056404 |  | 82088.1278 | 2.4487
859.5 | 0.056351 | 0.056401 |  | 82090.2609 | 2.4489
859.6 | 0.056348 | 0.056398 |  | 82092.3939 | 2.4491
859.7 | 0.056345 | 0.056395 |  | 82094.5282 | 2.4493
859.8 | 0.056343 | 0.056393 |  | 82096.6612 | 2.4495
859.9001 | 0.05634 | 0.05639 |  | 82098.7956 | 2.4496
860 | 0.056337 | 0.056387 |  | 82100.9286 | 2.4498
860.1001 | 0.056334 | 0.056385 |  | 82103.0629 | 2.45
860.2 | 0.056332 | 0.056382 |  | 82105.196 | 2.4502
860.3 | 0.056329 | 0.056379 |  | 82107.329 | 2.4504
860.4 | 0.056326 | 0.056377 |  | 82109.4633 | 2.4505
860.5 | 0.056324 | 0.056374 |  | 82111.5964 | 2.4507
860.6001 | 0.056321 | 0.056371 |  | 82113.7307 | 2.4509
860.7 | 0.056318 | 0.056368 |  | 82115.8637 | 2.4511
860.8001 | 0.056316 | 0.056366 |  | 82117.9981 | 2.4513
860.9 | 0.056313 | 0.056363 |  | 82120.1311 | 2.4515
861 | 0.05631 | 0.05636 |  | 82122.2642 | 2.4516
861.1 | 0.056308 | 0.056358 |  | 82124.3985 | 2.4518
861.2 | 0.056305 | 0.056355 |  | 82126.5316 | 2.452
861.3001 | 0.056302 | 0.056352 |  | 82128.666 | 2.4522
861.4 | 0.056299 | 0.05635 |  | 82130.799 | 2.4524
861.5001 | 0.056297 | 0.056347 |  | 82132.9334 | 2.4525
861.6 | 0.056294 | 0.056344 |  | 82135.0664 | 2.4527
861.7 | 0.056291 | 0.056342 |  | 82137.1995 | 2.4529
861.8 | 0.056289 | 0.056339 |  | 82139.3339 | 2.4531
861.9 | 0.056286 | 0.056336 |  | 82141.4669 | 2.4533
862.0001 | 0.056283 | 0.056333 |  | 82143.6013 | 2.4534
862.1 | 0.056281 | 0.056331 |  | 82145.7344 | 2.4536
862.2 | 0.056278 | 0.056328 |  | 82147.8674 | 2.4538
862.3 | 0.056275 | 0.056325 |  | 82150.0018 | 2.454
862.4 | 0.056273 | 0.056323 |  | 82152.1349 | 2.4542
862.5001 | 0.05627 | 0.05632 |  | 82154.2693 | 2.4543
862.6 | 0.056267 | 0.056317 |  | 82156.4024 | 2.4545
862.7 | 0.056265 | 0.056315 |  | 82158.5354 | 2.4547
862.8 | 0.056262 | 0.056312 |  | 82160.6698 | 2.4549
862.9 | 0.056259 | 0.056309 |  | 82162.8029 | 2.4551
863.0001 | 0.056257 | 0.056307 |  | 82164.9373 | 2.4552
863.1 | 0.056254 | 0.056304 |  | 82167.0704 | 2.4554
863.2 | 0.056251 | 0.056301 |  | 82169.2035 | 2.4556
863.3001 | 0.056248 | 0.056298 |  | 82171.3379 | 2.4558
863.4 | 0.056246 | 0.056296 |  | 82173.471 | 2.456
863.5001 | 0.056243 | 0.056293 |  | 82175.6054 | 2.4562
863.6 | 0.05624 | 0.05629 |  | 82177.7385 | 2.4563
863.7 | 0.056238 | 0.056288 |  | 82179.8716 | 2.4565
863.8001 | 0.056235 | 0.056285 |  | 82182.006 | 2.4567
863.9 | 0.056232 | 0.056282 |  | 82184.1391 | 2.4569
864 | 0.05623 | 0.05628 |  | 82186.2722 | 2.4571
864.1 | 0.056227 | 0.056277 |  | 82188.4066 | 2.4572
864.2 | 0.056224 | 0.056274 |  | 82190.5397 | 2.4574
864.3001 | 0.056222 | 0.056272 |  | 82192.6742 | 2.4576
864.4 | 0.056219 | 0.056269 |  | 82194.8073 | 2.4578
864.5 | 0.056216 | 0.056266 |  | 82196.9404 | 2.458
864.6001 | 0.056214 | 0.056264 |  | 82199.0748 | 2.4581
864.7 | 0.056211 | 0.056261 |  | 82201.2079 | 2.4583
864.8 | 0.056208 | 0.056258 |  | 82203.3411 | 2.4585
864.9001 | 0.056205 | 0.056256 |  | 82205.4755 | 2.4587
865 | 0.056203 | 0.056253 |  | 82207.6086 | 2.4589
865.1001 | 0.0562 | 0.05625 |  | 82209.7431 | 2.4591
865.2 | 0.056197 | 0.056247 |  | 82211.8762 | 2.4592
865.3 | 0.056195 | 0.056245 |  | 82214.0093 | 2.4594
865.4001 | 0.056192 | 0.056242 |  | 82216.1438 | 2.4596
865.5 | 0.056189 | 0.056239 |  | 82218.2769 | 2.4598
865.6 | 0.056187 | 0.056237 |  | 82220.41 | 2.46
865.7001 | 0.056184 | 0.056234 |  | 82222.5445 | 2.4601
865.8 | 0.056181 | 0.056231 |  | 82224.6776 | 2.4603
865.9 | 0.056179 | 0.056229 |  | 82226.8108 | 2.4605
866.0001 | 0.056176 | 0.056226 |  | 82228.9452 | 2.4607
866.1 | 0.056173 | 0.056223 |  | 82231.0784 | 2.4609
866.2 | 0.056171 | 0.056221 |  | 82233.2115 | 2.461
866.3001 | 0.056168 | 0.056218 |  | 82235.346 | 2.4612
866.4 | 0.056165 | 0.056215 |  | 82237.4792 | 2.4614
866.5 | 0.056163 | 0.056213 |  | 82239.6123 | 2.4616
866.6001 | 0.05616 | 0.05621 |  | 82241.7468 | 2.4618
866.7 | 0.056157 | 0.056207 |  | 82243.8799 | 2.4619
866.8 | 0.056155 | 0.056205 |  | 82246.0131 | 2.4621
866.9001 | 0.056152 | 0.056202 |  | 82248.1476 | 2.4623
867 | 0.056149 | 0.056199 |  | 82250.2808 | 2.4625
867.1 | 0.056147 | 0.056197 |  | 82252.4139 | 2.4627
867.2001 | 0.056144 | 0.056194 |  | 82254.5484 | 2.4629
867.3 | 0.056141 | 0.056191 |  | 82256.6816 | 2.463
867.4 | 0.056139 | 0.056189 |  | 82258.8148 | 2.4632
867.5001 | 0.056136 | 0.056186 |  | 82260.9492 | 2.4634
867.6 | 0.056133 | 0.056183 |  | 82263.0824 | 2.4636
867.7 | 0.05613 | 0.05618 |  | 82265.2156 | 2.4638
867.8001 | 0.056128 | 0.056178 |  | 82267.3501 | 2.4639
867.9 | 0.056125 | 0.056175 |  | 82269.4833 | 2.4641
868 | 0.056122 | 0.056172 |  | 82271.6165 | 2.4643
868.1001 | 0.05612 | 0.05617 |  | 82273.751 | 2.4645
868.2 | 0.056117 | 0.056167 |  | 82275.8842 | 2.4647
868.3 | 0.056114 | 0.056164 |  | 82278.0174 | 2.4649
868.4001 | 0.056112 | 0.056162 |  | 82280.1519 | 2.465
868.5 | 0.056109 | 0.056159 |  | 82282.2851 | 2.4652
868.6 | 0.056106 | 0.056156 |  | 82284.4183 | 2.4654
868.7 | 0.056104 | 0.056154 |  | 82286.5515 | 2.4656
868.8001 | 0.056101 | 0.056151 |  | 82288.686 | 2.4658
868.9 | 0.056098 | 0.056148 |  | 82290.8192 | 2.4659
869 | 0.056096 | 0.056146 |  | 82292.9524 | 2.4661
869.1001 | 0.056093 | 0.056143 |  | 82295.0869 | 2.4663
869.2 | 0.05609 | 0.05614 |  | 82297.2201 | 2.4665
869.3 | 0.056088 | 0.056138 |  | 82299.3533 | 2.4667
869.4001 | 0.056085 | 0.056135 |  | 82301.4879 | 2.4668
869.5001 | 0.056082 | 0.056132 |  | 82303.6211 | 2.467
869.6 | 0.05608 | 0.05613 |  | 82305.7543 | 2.4672
869.7 | 0.056077 | 0.056127 |  | 82307.8875 | 2.4674
869.8001 | 0.056074 | 0.056124 |  | 82310.0221 | 2.4676
869.9 | 0.056072 | 0.056122 |  | 82312.1553 | 2.4678
870 | 0.056069 | 0.056119 |  | 82314.2885 | 2.4679
870.1001 | 0.056066 | 0.056116 |  | 82316.4231 | 2.4681
870.2001 | 0.056064 | 0.056114 |  | 82318.5563 | 2.4683
870.3 | 0.056061 | 0.056111 |  | 82320.6895 | 2.4685
870.4 | 0.056058 | 0.056108 |  | 82322.8228 | 2.4687
870.5001 | 0.056056 | 0.056106 |  | 82324.9573 | 2.4688
870.6 | 0.056053 | 0.056103 |  | 82327.0905 | 2.469
870.7 | 0.05605 | 0.0561 |  | 82329.2238 | 2.4692
870.8 | 0.056048 | 0.056097 |  | 82331.357 | 2.4694
870.9001 | 0.056045 | 0.056095 |  | 82333.4916 | 2.4696
871 | 0.056042 | 0.056092 |  | 82335.6248 | 2.4698
871.1 | 0.05604 | 0.056089 |  | 82337.7581 | 2.4699
871.2001 | 0.056037 | 0.056087 |  | 82339.8927 | 2.4701
871.3001 | 0.056034 | 0.056084 |  | 82342.0259 | 2.4703
871.4 | 0.056032 | 0.056081 |  | 82344.1592 | 2.4705
871.5 | 0.056029 | 0.056079 |  | 82346.2924 | 2.4707
871.6001 | 0.056026 | 0.056076 |  | 82348.427 | 2.4708
871.7 | 0.056023 | 0.056073 |  | 82350.5603 | 2.471
871.8 | 0.056021 | 0.056071 |  | 82352.6935 | 2.4712
871.9 | 0.056018 | 0.056068 |  | 82354.8268 | 2.4714
872.0001 | 0.056015 | 0.056065 |  | 82356.9614 | 2.4716
872.1 | 0.056013 | 0.056063 |  | 82359.0946 | 2.4718
872.2 | 0.05601 | 0.05606 |  | 82361.2279 | 2.4719
872.3 | 0.056007 | 0.056057 |  | 82363.3612 | 2.4721
872.4001 | 0.056005 | 0.056055 |  | 82365.4958 | 2.4723
872.5 | 0.056002 | 0.056052 |  | 82367.6291 | 2.4725
872.6 | 0.055999 | 0.056049 |  | 82369.7623 | 2.4727
872.7 | 0.055997 | 0.056047 |  | 82371.8956 | 2.4729
872.8001 | 0.055994 | 0.056044 |  | 82374.0302 | 2.473
872.9001 | 0.055991 | 0.056041 |  | 82376.1635 | 2.4732
873 | 0.055989 | 0.056039 |  | 82378.2968 | 2.4734
873.1 | 0.055986 | 0.056036 |  | 82380.4301 | 2.4736
873.2 | 0.055983 | 0.056033 |  | 82382.5634 | 2.4738
873.3001 | 0.055981 | 0.056031 |  | 82384.698 | 2.4739
873.4 | 0.055978 | 0.056028 |  | 82386.8313 | 2.4741
873.5 | 0.055975 | 0.056025 |  | 82388.9646 | 2.4743
873.6 | 0.055973 | 0.056023 |  | 82391.0979 | 2.4745
873.7001 | 0.05597 | 0.05602 |  | 82393.2325 | 2.4747
873.8 | 0.055967 | 0.056017 |  | 82395.3658 | 2.4749
873.9 | 0.055965 | 0.056015 |  | 82397.4991 | 2.475
874 | 0.055962 | 0.056012 |  | 82399.6324 | 2.4752
874.1001 | 0.055959 | 0.056009 |  | 82401.7671 | 2.4754
874.2001 | 0.055957 | 0.056007 |  | 82403.9004 | 2.4756
874.3 | 0.055954 | 0.056004 |  | 82406.0337 | 2.4758
874.4 | 0.055951 | 0.056001 |  | 82408.167 | 2.476
874.5 | 0.055949 | 0.055998 |  | 82410.3003 | 2.4761
874.6001 | 0.055946 | 0.055996 |  | 82412.435 | 2.4763
874.7001 | 0.055943 | 0.055993 |  | 82414.5683 | 2.4765
874.8 | 0.055941 | 0.05599 |  | 82416.7016 | 2.4767
874.9 | 0.055938 | 0.055988 |  | 82418.8349 | 2.4769
875 | 0.055935 | 0.055985 |  | 82420.9683 | 2.477
875.1001 | 0.055933 | 0.055982 |  | 82423.1029 | 2.4772
875.2 | 0.05593 | 0.05598 |  | 82425.2362 | 2.4774
875.3 | 0.055927 | 0.055977 |  | 82427.3696 | 2.4776
875.4 | 0.055925 | 0.055974 |  | 82429.5029 | 2.4778
875.5 | 0.055922 | 0.055972 |  | 82431.6363 | 2.478
875.6001 | 0.055919 | 0.055969 |  | 82433.7709 | 2.4781
875.7 | 0.055917 | 0.055966 |  | 82435.9043 | 2.4783
875.8 | 0.055914 | 0.055964 |  | 82438.0376 | 2.4785
875.9 | 0.055911 | 0.055961 |  | 82440.171 | 2.4787
876 | 0.055909 | 0.055958 |  | 82442.3043 | 2.4789
876.1001 | 0.055906 | 0.055956 |  | 82444.439 | 2.479
876.2001 | 0.055903 | 0.055953 |  | 82446.5723 | 2.4792
876.3 | 0.055901 | 0.05595 |  | 82448.7057 | 2.4794
876.4 | 0.055898 | 0.055948 |  | 82450.839 | 2.4796
876.5 | 0.055895 | 0.055945 |  | 82452.9724 | 2.4798
876.6 | 0.055893 | 0.055942 |  | 82455.1058 | 2.48
876.7001 | 0.05589 | 0.05594 |  | 82457.2404 | 2.4801
876.8 | 0.055887 | 0.055937 |  | 82459.3738 | 2.4803
876.9 | 0.055885 | 0.055934 |  | 82461.5072 | 2.4805
877 | 0.055882 | 0.055932 |  | 82463.6406 | 2.4807
877.1 | 0.055879 | 0.055929 |  | 82465.7739 | 2.4809
877.2001 | 0.055877 | 0.055926 |  | 82467.9086 | 2.4811
877.3001 | 0.055874 | 0.055924 |  | 82470.042 | 2.4812
877.4 | 0.055871 | 0.055921 |  | 82472.1754 | 2.4814
877.5 | 0.055869 | 0.055918 |  | 82474.3088 | 2.4816
877.6 | 0.055866 | 0.055916 |  | 82476.4421 | 2.4818
877.7 | 0.055863 | 0.055913 |  | 82478.5755 | 2.482
877.8001 | 0.055861 | 0.05591 |  | 82480.7102 | 2.4822
877.9001 | 0.055858 | 0.055908 |  | 82482.8436 | 2.4823
878 | 0.055855 | 0.055905 |  | 82484.977 | 2.4825
878.1 | 0.055853 | 0.055902 |  | 82487.1104 | 2.4827
878.2 | 0.05585 | 0.0559 |  | 82489.2438 | 2.4829
878.3 | 0.055847 | 0.055897 |  | 82491.3772 | 2.4831
878.4 | 0.055845 | 0.055894 |  | 82493.5106 | 2.4832
878.5001 | 0.055842 | 0.055892 |  | 82495.6453 | 2.4834
878.6001 | 0.055839 | 0.055889 |  | 82497.7787 | 2.4836
878.7 | 0.055837 | 0.055886 |  | 82499.9121 | 2.4838
878.8 | 0.055834 | 0.055884 |  | 82502.0455 | 2.484
878.9 | 0.055831 | 0.055881 |  | 82504.1789 | 2.4842
879 | 0.055829 | 0.055878 |  | 82506.3124 | 2.4843
879.1 | 0.055826 | 0.055876 |  | 82508.4458 | 2.4845
879.2001 | 0.055823 | 0.055873 |  | 82510.5805 | 2.4847
879.3001 | 0.055821 | 0.05587 |  | 82512.7139 | 2.4849
879.4 | 0.055818 | 0.055868 |  | 82514.8473 | 2.4851
879.5 | 0.055815 | 0.055865 |  | 82516.9808 | 2.4853
879.6 | 0.055813 | 0.055862 |  | 82519.1142 | 2.4854
879.7 | 0.05581 | 0.05586 |  | 82521.2476 | 2.4856
879.8 | 0.055807 | 0.055857 |  | 82523.381 | 2.4858
879.9001 | 0.055805 | 0.055855 |  | 82525.5158 | 2.486
880.0001 | 0.055802 | 0.055852 |  | 82527.6492 | 2.4862
880.1 | 0.055799 | 0.055849 |  | 82529.7827 | 2.4864
880.2 | 0.055797 | 0.055847 |  | 82531.9161 | 2.4865
880.3 | 0.055794 | 0.055844 |  | 82534.0495 | 2.4867
880.4 | 0.055791 | 0.055841 |  | 82536.183 | 2.4869
880.5 | 0.055789 | 0.055839 |  | 82538.3164 | 2.4871
880.6 | 0.055786 | 0.055836 |  | 82540.4499 | 2.4873
880.7001 | 0.055783 | 0.055833 |  | 82542.5846 | 2.4874
880.8001 | 0.055781 | 0.055831 |  | 82544.7181 | 2.4876
880.9001 | 0.055778 | 0.055828 |  | 82546.8515 | 2.4878
881 | 0.055775 | 0.055825 |  | 82548.985 | 2.488
881.1 | 0.055773 | 0.055823 |  | 82551.1184 | 2.4882
881.2 | 0.05577 | 0.05582 |  | 82553.2519 | 2.4884
881.3 | 0.055767 | 0.055817 |  | 82555.3854 | 2.4885
881.4 | 0.055765 | 0.055815 |  | 82557.5188 | 2.4887
881.5 | 0.055762 | 0.055812 |  | 82559.6523 | 2.4889
881.6001 | 0.05576 | 0.055809 |  | 82561.7871 | 2.4891
881.7001 | 0.055757 | 0.055807 |  | 82563.9205 | 2.4893
881.8001 | 0.055754 | 0.055804 |  | 82566.054 | 2.4895
881.9001 | 0.055752 | 0.055801 |  | 82568.1875 | 2.4896
882 | 0.055749 | 0.055799 |  | 82570.3209 | 2.4898
882.1 | 0.055746 | 0.055796 |  | 82572.4544 | 2.49
882.2 | 0.055744 | 0.055793 |  | 82574.5879 | 2.4902
882.3 | 0.055741 | 0.055791 |  | 82576.7214 | 2.4904
882.4 | 0.055738 | 0.055788 |  | 82578.8549 | 2.4906
882.5 | 0.055736 | 0.055785 |  | 82580.9884 | 2.4907
882.6 | 0.055733 | 0.055783 |  | 82583.1218 | 2.4909
882.7001 | 0.05573 | 0.05578 |  | 82585.2566 | 2.4911
882.8001 | 0.055728 | 0.055777 |  | 82587.3901 | 2.4913
882.9001 | 0.055725 | 0.055775 |  | 82589.5236 | 2.4915
883.0001 | 0.055722 | 0.055772 |  | 82591.6571 | 2.4917
883.1 | 0.05572 | 0.055769 |  | 82593.7906 | 2.4918
883.2 | 0.055717 | 0.055767 |  | 82595.9241 | 2.492
883.3 | 0.055714 | 0.055764 |  | 82598.0576 | 2.4922
883.4 | 0.055712 | 0.055762 |  | 82600.1911 | 2.4924
883.5 | 0.055709 | 0.055759 |  | 82602.3246 | 2.4926
883.6 | 0.055706 | 0.055756 |  | 82604.4581 | 2.4928
883.7 | 0.055704 | 0.055754 |  | 82606.5916 | 2.4929
883.8 | 0.055701 | 0.055751 |  | 82608.7252 | 2.4931
883.9 | 0.055698 | 0.055748 |  | 82610.8587 | 2.4933
884 | 0.055696 | 0.055746 |  | 82612.9922 | 2.4935
884.1001 | 0.055693 | 0.055743 |  | 82615.127 | 2.4937
884.2001 | 0.055691 | 0.05574 |  | 82617.2605 | 2.4939
884.3001 | 0.055688 | 0.055738 |  | 82619.3941 | 2.494
884.4001 | 0.055685 | 0.055735 |  | 82621.5276 | 2.4942
884.5001 | 0.055683 | 0.055732 |  | 82623.6611 | 2.4944
884.6 | 0.05568 | 0.05573 |  | 82625.7946 | 2.4946
884.7 | 0.055677 | 0.055727 |  | 82627.9282 | 2.4948
884.8 | 0.055675 | 0.055724 |  | 82630.0617 | 2.495
884.9 | 0.055672 | 0.055722 |  | 82632.1952 | 2.4951
885 | 0.055669 | 0.055719 |  | 82634.3288 | 2.4953
885.1 | 0.055667 | 0.055716 |  | 82636.4623 | 2.4955
885.2 | 0.055664 | 0.055714 |  | 82638.5959 | 2.4957
885.3 | 0.055661 | 0.055711 |  | 82640.7294 | 2.4959
885.4 | 0.055659 | 0.055708 |  | 82642.8629 | 2.4961
885.5 | 0.055656 | 0.055706 |  | 82644.9965 | 2.4962
885.6 | 0.055653 | 0.055703 |  | 82647.13 | 2.4964
885.7 | 0.055651 | 0.0557 |  | 82649.2636 | 2.4966
885.8 | 0.055648 | 0.055698 |  | 82651.3971 | 2.4968
885.9 | 0.055645 | 0.055695 |  | 82653.5307 | 2.497
886 | 0.055643 | 0.055692 |  | 82655.6643 | 2.4972
886.1 | 0.05564 | 0.05569 |  | 82657.7978 | 2.4973
886.2 | 0.055638 | 0.055687 |  | 82659.9314 | 2.4975
886.3001 | 0.055635 | 0.055685 |  | 82662.0663 | 2.4977
886.4001 | 0.055632 | 0.055682 |  | 82664.1998 | 2.4979
886.5001 | 0.05563 | 0.055679 |  | 82666.3334 | 2.4981
886.6001 | 0.055627 | 0.055677 |  | 82668.467 | 2.4983
886.7001 | 0.055624 | 0.055674 |  | 82670.6005 | 2.4984
886.8001 | 0.055622 | 0.055671 |  | 82672.7341 | 2.4986
886.9001 | 0.055619 | 0.055669 |  | 82674.8677 | 2.4988
887.0001 | 0.055616 | 0.055666 |  | 82677.0013 | 2.499
887.1001 | 0.055614 | 0.055663 |  | 82679.1348 | 2.4992
887.2001 | 0.055611 | 0.055661 |  | 82681.2684 | 2.4994
887.3001 | 0.055608 | 0.055658 |  | 82683.402 | 2.4995
887.4001 | 0.055606 | 0.055655 |  | 82685.5356 | 2.4997
887.5001 | 0.055603 | 0.055653 |  | 82687.6692 | 2.4999
887.6001 | 0.0556 | 0.05565 |  | 82689.8028 | 2.5001
887.7001 | 0.055598 | 0.055647 |  | 82691.9364 | 2.5003
887.8001 | 0.055595 | 0.055645 |  | 82694.07 | 2.5005
887.9001 | 0.055592 | 0.055642 |  | 82696.2036 | 2.5006
888.0001 | 0.05559 | 0.05564 |  | 82698.3372 | 2.5008
888.1001 | 0.055587 | 0.055637 |  | 82700.4708 | 2.501
888.2001 | 0.055584 | 0.055634 |  | 82702.6044 | 2.5012
888.3001 | 0.055582 | 0.055632 |  | 82704.738 | 2.5014
888.4001 | 0.055579 | 0.055629 |  | 82706.8716 | 2.5016
888.5001 | 0.055577 | 0.055626 |  | 82709.0052 | 2.5017
888.6001 | 0.055574 | 0.055624 |  | 82711.1388 | 2.5019
888.7001 | 0.055571 | 0.055621 |  | 82713.2724 | 2.5021
888.8001 | 0.055569 | 0.055618 |  | 82715.406 | 2.5023
888.9001 | 0.055566 | 0.055616 |  | 82717.5396 | 2.5025
889.0001 | 0.055563 | 0.055613 |  | 82719.6733 | 2.5027
889.1001 | 0.055561 | 0.05561 |  | 82721.8069 | 2.5028
889.2001 | 0.055558 | 0.055608 |  | 82723.9405 | 2.503
889.3001 | 0.055555 | 0.055605 |  | 82726.0741 | 2.5032
889.4001 | 0.055553 | 0.055602 |  | 82728.2078 | 2.5034
889.5001 | 0.05555 | 0.0556 |  | 82730.3414 | 2.5036
889.6001 | 0.055547 | 0.055597 |  | 82732.475 | 2.5038
889.7001 | 0.055545 | 0.055594 |  | 82734.6086 | 2.5039
889.8 | 0.055542 | 0.055592 |  | 82736.741 | 2.5041
889.9 | 0.05554 | 0.055589 |  | 82738.8746 | 2.5043
890 | 0.055537 | 0.055587 |  | 82741.0083 | 2.5045
890.1 | 0.055534 | 0.055584 |  | 82743.1419 | 2.5047
890.2 | 0.055532 | 0.055581 |  | 82745.2755 | 2.5049
890.3 | 0.055529 | 0.055579 |  | 82747.4092 | 2.505
890.4 | 0.055526 | 0.055576 |  | 82749.5428 | 2.5052
890.5 | 0.055524 | 0.055573 |  | 82751.6765 | 2.5054
890.6 | 0.055521 | 0.055571 |  | 82753.8101 | 2.5056
890.7 | 0.055518 | 0.055568 |  | 82755.9438 | 2.5058
890.8 | 0.055516 | 0.055565 |  | 82758.0775 | 2.506
890.9 | 0.055513 | 0.055563 |  | 82760.2111 | 2.5061
891 | 0.055511 | 0.05556 |  | 82762.3448 | 2.5063
891.1 | 0.055508 | 0.055557 |  | 82764.4784 | 2.5065
891.2 | 0.055505 | 0.055555 |  | 82766.6121 | 2.5067
891.3 | 0.055503 | 0.055552 |  | 82768.7458 | 2.5069
891.4 | 0.0555 | 0.05555 |  | 82770.8794 | 2.5071
891.5001 | 0.055497 | 0.055547 |  | 82773.0131 | 2.5073
891.6001 | 0.055495 | 0.055544 |  | 82775.1468 | 2.5074
891.7001 | 0.055492 | 0.055542 |  | 82777.2805 | 2.5076
891.8001 | 0.055489 | 0.055539 |  | 82779.4141 | 2.5078
891.9001 | 0.055487 | 0.055536 |  | 82781.5478 | 2.508
892 | 0.055484 | 0.055534 |  | 82783.6802 | 2.5082
892.1 | 0.055481 | 0.055531 |  | 82785.8139 | 2.5084
892.2 | 0.055479 | 0.055528 |  | 82787.9476 | 2.5085
892.3 | 0.055476 | 0.055526 |  | 82790.0812 | 2.5087
892.4 | 0.055474 | 0.055523 |  | 82792.2149 | 2.5089
892.5 | 0.055471 | 0.05552 |  | 82794.3486 | 2.5091
892.6 | 0.055468 | 0.055518 |  | 82796.4823 | 2.5093
892.7 | 0.055466 | 0.055515 |  | 82798.616 | 2.5095
892.8 | 0.055463 | 0.055513 |  | 82800.7497 | 2.5096
892.9 | 0.05546 | 0.05551 |  | 82802.8834 | 2.5098
893.0001 | 0.055458 | 0.055507 |  | 82805.0171 | 2.51
893.1001 | 0.055455 | 0.055505 |  | 82807.1508 | 2.5102
893.2001 | 0.055452 | 0.055502 |  | 82809.2845 | 2.5104
893.3001 | 0.05545 | 0.055499 |  | 82811.4182 | 2.5106
893.4 | 0.055447 | 0.055497 |  | 82813.5506 | 2.5107
893.5 | 0.055445 | 0.055494 |  | 82815.6844 | 2.5109
893.6 | 0.055442 | 0.055491 |  | 82817.8181 | 2.5111
893.7 | 0.055439 | 0.055489 |  | 82819.9518 | 2.5113
893.8 | 0.055437 | 0.055486 |  | 82822.0855 | 2.5115
893.9 | 0.055434 | 0.055484 |  | 82824.2192 | 2.5117
894 | 0.055431 | 0.055481 |  | 82826.3529 | 2.5118
894.1001 | 0.055429 | 0.055478 |  | 82828.4867 | 2.512
894.2001 | 0.055426 | 0.055476 |  | 82830.6204 | 2.5122
894.3001 | 0.055424 | 0.055473 |  | 82832.7541 | 2.5124
894.4001 | 0.055421 | 0.05547 |  | 82834.8879 | 2.5126
894.5 | 0.055418 | 0.055468 |  | 82837.0203 | 2.5128
894.6 | 0.055416 | 0.055465 |  | 82839.154 | 2.513
894.7 | 0.055413 | 0.055462 |  | 82841.2878 | 2.5131
894.8 | 0.05541 | 0.05546 |  | 82843.4215 | 2.5133
894.9 | 0.055408 | 0.055457 |  | 82845.5552 | 2.5135
895 | 0.055405 | 0.055455 |  | 82847.689 | 2.5137
895.1001 | 0.055403 | 0.055452 |  | 82849.8227 | 2.5139
895.2001 | 0.0554 | 0.055449 |  | 82851.9565 | 2.5141
895.3001 | 0.055397 | 0.055447 |  | 82854.0902 | 2.5142
895.4 | 0.055395 | 0.055444 |  | 82856.2227 | 2.5144
895.5 | 0.055392 | 0.055441 |  | 82858.3564 | 2.5146
895.6 | 0.055389 | 0.055439 |  | 82860.4902 | 2.5148
895.7 | 0.055387 | 0.055436 |  | 82862.6239 | 2.515
895.8 | 0.055384 | 0.055434 |  | 82864.7577 | 2.5152
895.9 | 0.055381 | 0.055431 |  | 82866.8915 | 2.5154
896.0001 | 0.055379 | 0.055428 |  | 82869.0252 | 2.5155
896.1001 | 0.055376 | 0.055426 |  | 82871.159 | 2.5157
896.2 | 0.055373 | 0.055423 |  | 82873.2915 | 2.5159
896.3 | 0.055371 | 0.05542 |  | 82875.4252 | 2.5161
896.4 | 0.055368 | 0.055418 |  | 82877.559 | 2.5163
896.5 | 0.055366 | 0.055415 |  | 82879.6928 | 2.5165
896.6 | 0.055363 | 0.055412 |  | 82881.8266 | 2.5166
896.7001 | 0.05536 | 0.05541 |  | 82883.9603 | 2.5168
896.8001 | 0.055358 | 0.055407 |  | 82886.0941 | 2.517
896.9 | 0.055355 | 0.055405 |  | 82888.2266 | 2.5172
897 | 0.055352 | 0.055402 |  | 82890.3604 | 2.5174
897.1 | 0.05535 | 0.055399 |  | 82892.4942 | 2.5176
897.2 | 0.055347 | 0.055397 |  | 82894.628 | 2.5177
897.3 | 0.055345 | 0.055394 |  | 82896.7617 | 2.5179
897.4001 | 0.055342 | 0.055391 |  | 82898.8955 | 2.5181
897.5001 | 0.055339 | 0.055389 |  | 82901.0293 | 2.5183
897.6 | 0.055337 | 0.055386 |  | 82903.1618 | 2.5185
897.7 | 0.055334 | 0.055383 |  | 82905.2956 | 2.5187
897.8 | 0.055331 | 0.055381 |  | 82907.4294 | 2.5189
897.9 | 0.055329 | 0.055378 |  | 82909.5632 | 2.519
898 | 0.055326 | 0.055376 |  | 82911.697 | 2.5192
898.1001 | 0.055324 | 0.055373 |  | 82913.8308 | 2.5194
898.2001 | 0.055321 | 0.05537 |  | 82915.9647 | 2.5196
898.3 | 0.055318 | 0.055368 |  | 82918.0972 | 2.5198
898.4 | 0.055316 | 0.055365 |  | 82920.231 | 2.52
898.5 | 0.055313 | 0.055362 |  | 82922.3648 | 2.5201
898.6 | 0.05531 | 0.05536 |  | 82924.4986 | 2.5203
898.7001 | 0.055308 | 0.055357 |  | 82926.6324 | 2.5205
898.8001 | 0.055305 | 0.055355 |  | 82928.7663 | 2.5207
898.9 | 0.055303 | 0.055352 |  | 82930.8988 | 2.5209
899 | 0.0553 | 0.055349 |  | 82933.0326 | 2.5211
899.1 | 0.055297 | 0.055347 |  | 82935.1664 | 2.5213
899.2 | 0.055295 | 0.055344 |  | 82937.3003 | 2.5214
899.3001 | 0.055292 | 0.055341 |  | 82939.4341 | 2.5216
899.4 | 0.055289 | 0.055339 |  | 82941.5666 | 2.5218
899.5 | 0.055287 | 0.055336 |  | 82943.7005 | 2.522
899.6 | 0.055284 | 0.055334 |  | 82945.8343 | 2.5222
899.7 | 0.055281 | 0.055331 |  | 82947.9681 | 2.5224
899.8001 | 0.055279 | 0.055328 |  | 82950.102 | 2.5225
899.9001 | 0.055276 | 0.055326 |  | 82952.2358 | 2.5227
900 | 0.055274 | 0.055323 |  | 82954.3684 | 2.5229
900.1 | 0.055271 | 0.05532 |  | 82956.5022 | 2.5231
900.2 | 0.055268 | 0.055318 |  | 82958.6361 | 2.5233
900.3001 | 0.055266 | 0.055315 |  | 82960.7699 | 2.5235
900.4001 | 0.055263 | 0.055313 |  | 82962.9038 | 2.5237
900.5 | 0.05526 | 0.05531 |  | 82965.0363 | 2.5238
900.6 | 0.055258 | 0.055307 |  | 82967.1702 | 2.524
900.7 | 0.055255 | 0.055305 |  | 82969.3041 | 2.5242
900.8001 | 0.055252 | 0.055302 |  | 82971.4379 | 2.5244
900.9001 | 0.05525 | 0.055299 |  | 82973.5718 | 2.5246
901 | 0.055247 | 0.055297 |  | 82975.7043 | 2.5248
901.1 | 0.055245 | 0.055294 |  | 82977.8382 | 2.525
901.2 | 0.055242 | 0.055291 |  | 82979.9721 | 2.5251
901.3001 | 0.055239 | 0.055289 |  | 82982.106 | 2.5253
901.4001 | 0.055237 | 0.055286 |  | 82984.2398 | 2.5255
901.5 | 0.055234 | 0.055284 |  | 82986.3724 | 2.5257
901.6 | 0.055231 | 0.055281 |  | 82988.5063 | 2.5259
901.7 | 0.055229 | 0.055278 |  | 82990.6402 | 2.5261
901.8001 | 0.055226 | 0.055276 |  | 82992.7741 | 2.5263
901.9 | 0.055224 | 0.055273 |  | 82994.9066 | 2.5264
902 | 0.055221 | 0.05527 |  | 82997.0405 | 2.5266
902.1 | 0.055218 | 0.055268 |  | 82999.1744 | 2.5268
902.2001 | 0.055216 | 0.055265 |  | 83001.3083 | 2.527
902.3001 | 0.055213 | 0.055262 |  | 83003.4422 | 2.5272
902.4 | 0.05521 | 0.05526 |  | 83005.5748 | 2.5274
902.5 | 0.055208 | 0.055257 |  | 83007.7087 | 2.5275
902.6 | 0.055205 | 0.055255 |  | 83009.8426 | 2.5277
902.7001 | 0.055203 | 0.055252 |  | 83011.9765 | 2.5279
902.8 | 0.0552 | 0.055249 |  | 83014.1091 | 2.5281
902.9 | 0.055197 | 0.055247 |  | 83016.243 | 2.5283
903 | 0.055195 | 0.055244 |  | 83018.3769 | 2.5285
903.1001 | 0.055192 | 0.055241 |  | 83020.5109 | 2.5287
903.2 | 0.055189 | 0.055239 |  | 83022.6435 | 2.5288
903.3 | 0.055187 | 0.055236 |  | 83024.7774 | 2.529
903.4 | 0.055184 | 0.055234 |  | 83026.9113 | 2.5292
903.5001 | 0.055182 | 0.055231 |  | 83029.0452 | 2.5294
903.6 | 0.055179 | 0.055228 |  | 83031.1778 | 2.5296
903.7 | 0.055176 | 0.055226 |  | 83033.3118 | 2.5298
903.8 | 0.055174 | 0.055223 |  | 83035.4457 | 2.53
903.9001 | 0.055171 | 0.05522 |  | 83037.5796 | 2.5301
904 | 0.055168 | 0.055218 |  | 83039.7122 | 2.5303
904.1 | 0.055166 | 0.055215 |  | 83041.8462 | 2.5305
904.2 | 0.055163 | 0.055213 |  | 83043.9801 | 2.5307
904.3001 | 0.055161 | 0.05521 |  | 83046.114 | 2.5309
904.4 | 0.055158 | 0.055207 |  | 83048.2467 | 2.5311
904.5 | 0.055155 | 0.055205 |  | 83050.3806 | 2.5313
904.6 | 0.055153 | 0.055202 |  | 83052.5146 | 2.5314
904.7001 | 0.05515 | 0.055199 |  | 83054.6485 | 2.5316
904.8 | 0.055147 | 0.055197 |  | 83056.7811 | 2.5318
904.9 | 0.055145 | 0.055194 |  | 83058.9151 | 2.532
905 | 0.055142 | 0.055192 |  | 83061.0491 | 2.5322
905.1001 | 0.05514 | 0.055189 |  | 83063.183 | 2.5324
905.2 | 0.055137 | 0.055186 |  | 83065.3157 | 2.5326
905.3 | 0.055134 | 0.055184 |  | 83067.4496 | 2.5327
905.4001 | 0.055132 | 0.055181 |  | 83069.5836 | 2.5329
905.5 | 0.055129 | 0.055178 |  | 83071.7162 | 2.5331
905.6 | 0.055126 | 0.055176 |  | 83073.8502 | 2.5333
905.7 | 0.055124 | 0.055173 |  | 83075.9842 | 2.5335
905.8001 | 0.055121 | 0.055171 |  | 83078.1181 | 2.5337
905.9 | 0.055119 | 0.055168 |  | 83080.2508 | 2.5339
906 | 0.055116 | 0.055165 |  | 83082.3848 | 2.534
906.1001 | 0.055113 | 0.055163 |  | 83084.5187 | 2.5342
906.2 | 0.055111 | 0.05516 |  | 83086.6514 | 2.5344
906.3 | 0.055108 | 0.055157 |  | 83088.7854 | 2.5346
906.4 | 0.055106 | 0.055155 |  | 83090.9194 | 2.5348
906.5001 | 0.055103 | 0.055152 |  | 83093.0534 | 2.535
906.6 | 0.0551 | 0.05515 |  | 83095.186 | 2.5351
906.7 | 0.055098 | 0.055147 |  | 83097.32 | 2.5353
906.8001 | 0.055095 | 0.055144 |  | 83099.454 | 2.5355
906.9 | 0.055092 | 0.055142 |  | 83101.5867 | 2.5357
907 | 0.05509 | 0.055139 |  | 83103.7207 | 2.5359
907.1001 | 0.055087 | 0.055137 |  | 83105.8547 | 2.5361
907.2 | 0.055085 | 0.055134 |  | 83107.9874 | 2.5363
907.3 | 0.055082 | 0.055131 |  | 83110.1214 | 2.5364
907.4 | 0.055079 | 0.055129 |  | 83112.2554 | 2.5366
907.5001 | 0.055077 | 0.055126 |  | 83114.3894 | 2.5368
907.6 | 0.055074 | 0.055123 |  | 83116.5221 | 2.537
907.7 | 0.055071 | 0.055121 |  | 83118.6561 | 2.5372
907.8001 | 0.055069 | 0.055118 |  | 83120.7901 | 2.5374
907.9 | 0.055066 | 0.055116 |  | 83122.9228 | 2.5376
908 | 0.055064 | 0.055113 |  | 83125.0568 | 2.5377
908.1001 | 0.055061 | 0.05511 |  | 83127.1909 | 2.5379
908.2 | 0.055058 | 0.055108 |  | 83129.3236 | 2.5381
908.3 | 0.055056 | 0.055105 |  | 83131.4576 | 2.5383
908.4001 | 0.055053 | 0.055103 |  | 83133.5916 | 2.5385
908.5 | 0.055051 | 0.0551 |  | 83135.7243 | 2.5387
908.6 | 0.055048 | 0.055097 |  | 83137.8584 | 2.5389
908.7001 | 0.055045 | 0.055095 |  | 83139.9924 | 2.539
908.8 | 0.055043 | 0.055092 |  | 83142.1251 | 2.5392
908.9 | 0.05504 | 0.055089 |  | 83144.2591 | 2.5394
909.0001 | 0.055037 | 0.055087 |  | 83146.3932 | 2.5396
909.1 | 0.055035 | 0.055084 |  | 83148.5259 | 2.5398
909.2 | 0.055032 | 0.055082 |  | 83150.66 | 2.54
909.3001 | 0.05503 | 0.055079 |  | 83152.794 | 2.5402
909.4 | 0.055027 | 0.055076 |  | 83154.9267 | 2.5403
909.5 | 0.055024 | 0.055074 |  | 83157.0608 | 2.5405
909.6001 | 0.055022 | 0.055071 |  | 83159.1948 | 2.5407
909.7 | 0.055019 | 0.055069 |  | 83161.3276 | 2.5409
909.8 | 0.055017 | 0.055066 |  | 83163.4616 | 2.5411
909.9001 | 0.055014 | 0.055063 |  | 83165.5957 | 2.5413
910 | 0.055011 | 0.055061 |  | 83167.7284 | 2.5415
910.1 | 0.055009 | 0.055058 |  | 83169.8625 | 2.5416
910.2001 | 0.055006 | 0.055055 |  | 83171.9966 | 2.5418
910.3 | 0.055004 | 0.055053 |  | 83174.1293 | 2.542
910.4 | 0.055001 | 0.05505 |  | 83176.2634 | 2.5422
910.5001 | 0.054998 | 0.055048 |  | 83178.3974 | 2.5424
910.6 | 0.054996 | 0.055045 |  | 83180.5302 | 2.5426
910.7001 | 0.054993 | 0.055042 |  | 83182.6643 | 2.5428
910.8 | 0.054991 | 0.05504 |  | 83184.797 | 2.5429
910.9 | 0.054988 | 0.055037 |  | 83186.9311 | 2.5431
911.0001 | 0.054985 | 0.055035 |  | 83189.0652 | 2.5433
911.1 | 0.054983 | 0.055032 |  | 83191.198 | 2.5435
911.2 | 0.05498 | 0.055029 |  | 83193.3321 | 2.5437
911.3001 | 0.054977 | 0.055027 |  | 83195.4661 | 2.5439
911.4 | 0.054975 | 0.055024 |  | 83197.5989 | 2.5441
911.5 | 0.054972 | 0.055021 |  | 83199.733 | 2.5443
911.6 | 0.05497 | 0.055019 |  | 83201.8658 | 2.5444
911.7 | 0.054967 | 0.055016 |  | 83203.9999 | 2.5446
911.8001 | 0.054964 | 0.055014 |  | 83206.134 | 2.5448
911.9 | 0.054962 | 0.055011 |  | 83208.2668 | 2.545
912 | 0.054959 | 0.055008 |  | 83210.4009 | 2.5452
912.1001 | 0.054957 | 0.055006 |  | 83212.535 | 2.5454
912.2 | 0.054954 | 0.055003 |  | 83214.6678 | 2.5456
912.3001 | 0.054951 | 0.055001 |  | 83216.8019 | 2.5457
912.4 | 0.054949 | 0.054998 |  | 83218.9347 | 2.5459
912.5 | 0.054946 | 0.054995 |  | 83221.0688 | 2.5461
912.6001 | 0.054943 | 0.054993 |  | 83223.2029 | 2.5463
912.7 | 0.054941 | 0.05499 |  | 83225.3357 | 2.5465
912.8 | 0.054938 | 0.054988 |  | 83227.4698 | 2.5467
912.9 | 0.054936 | 0.054985 |  | 83229.6026 | 2.5469
913 | 0.054933 | 0.054982 |  | 83231.7367 | 2.547
913.1001 | 0.05493 | 0.05498 |  | 83233.8709 | 2.5472
913.2 | 0.054928 | 0.054977 |  | 83236.0037 | 2.5474
913.3 | 0.054925 | 0.054974 |  | 83238.1378 | 2.5476
913.4 | 0.054923 | 0.054972 |  | 83240.2706 | 2.5478
913.5 | 0.05492 | 0.054969 |  | 83242.4048 | 2.548
913.6001 | 0.054917 | 0.054967 |  | 83244.5389 | 2.5482
913.7 | 0.054915 | 0.054964 |  | 83246.6717 | 2.5484
913.8001 | 0.054912 | 0.054961 |  | 83248.8059 | 2.5485
913.9 | 0.054909 | 0.054959 |  | 83250.9387 | 2.5487
914 | 0.054907 | 0.054956 |  | 83253.0728 | 2.5489
914.1001 | 0.054904 | 0.054954 |  | 83255.207 | 2.5491
914.2 | 0.054902 | 0.054951 |  | 83257.3398 | 2.5493
914.3001 | 0.054899 | 0.054948 |  | 83259.474 | 2.5495
914.4 | 0.054896 | 0.054946 |  | 83261.6068 | 2.5497
914.5 | 0.054894 | 0.054943 |  | 83263.741 | 2.5498
914.6 | 0.054891 | 0.05494 |  | 83265.8738 | 2.55
914.7 | 0.054889 | 0.054938 |  | 83268.008 | 2.5502
914.8001 | 0.054886 | 0.054935 |  | 83270.1421 | 2.5504
914.9 | 0.054883 | 0.054933 |  | 83272.275 | 2.5506
915.0001 | 0.054881 | 0.05493 |  | 83274.4091 | 2.5508
915.1 | 0.054878 | 0.054927 |  | 83276.542 | 2.551
915.2 | 0.054876 | 0.054925 |  | 83278.6762 | 2.5512
915.3 | 0.054873 | 0.054922 |  | 83280.809 | 2.5513
915.4 | 0.05487 | 0.05492 |  | 83282.9432 | 2.5515
915.5001 | 0.054868 | 0.054917 |  | 83285.0774 | 2.5517
915.6 | 0.054865 | 0.054914 |  | 83287.2102 | 2.5519
915.7001 | 0.054862 | 0.054912 |  | 83289.3444 | 2.5521
915.8 | 0.05486 | 0.054909 |  | 83291.4773 | 2.5523
915.9001 | 0.054857 | 0.054906 |  | 83293.6115 | 2.5525
916 | 0.054855 | 0.054904 |  | 83295.7443 | 2.5526
916.1 | 0.054852 | 0.054901 |  | 83297.8785 | 2.5528
916.2 | 0.054849 | 0.054899 |  | 83300.0114 | 2.553
916.3 | 0.054847 | 0.054896 |  | 83302.1456 | 2.5532
916.4001 | 0.054844 | 0.054893 |  | 83304.2798 | 2.5534
916.5 | 0.054842 | 0.054891 |  | 83306.4127 | 2.5536
916.6001 | 0.054839 | 0.054888 |  | 83308.5469 | 2.5538
916.7 | 0.054836 | 0.054886 |  | 83310.6798 | 2.554
916.8001 | 0.054834 | 0.054883 |  | 83312.814 | 2.5541
916.9 | 0.054831 | 0.05488 |  | 83314.9469 | 2.5543
917.0001 | 0.054829 | 0.054878 |  | 83317.0811 | 2.5545
917.1 | 0.054826 | 0.054875 |  | 83319.214 | 2.5547
917.2 | 0.054823 | 0.054873 |  | 83321.3482 | 2.5549
917.3 | 0.054821 | 0.05487 |  | 83323.4811 | 2.5551
917.4 | 0.054818 | 0.054867 |  | 83325.6153 | 2.5553
917.5 | 0.054816 | 0.054865 |  | 83327.7482 | 2.5554
917.6 | 0.054813 | 0.054862 |  | 83329.8824 | 2.5556
917.7001 | 0.05481 | 0.05486 |  | 83332.0167 | 2.5558
917.8 | 0.054808 | 0.054857 |  | 83334.1496 | 2.556
917.9001 | 0.054805 | 0.054854 |  | 83336.2838 | 2.5562
918 | 0.054803 | 0.054852 |  | 83338.4167 | 2.5564
918.1001 | 0.0548 | 0.054849 |  | 83340.5509 | 2.5566
918.2 | 0.054797 | 0.054847 |  | 83342.6839 | 2.5568
918.3001 | 0.054795 | 0.054844 |  | 83344.8181 | 2.5569
918.4 | 0.054792 | 0.054841 |  | 83346.951 | 2.5571
918.5001 | 0.05479 | 0.054839 |  | 83349.0853 | 2.5573
918.6 | 0.054787 | 0.054836 |  | 83351.2182 | 2.5575
918.7001 | 0.054784 | 0.054834 |  | 83353.3524 | 2.5577
918.8 | 0.054782 | 0.054831 |  | 83355.4854 | 2.5579
918.9001 | 0.054779 | 0.054828 |  | 83357.6196 | 2.5581
919 | 0.054777 | 0.054826 |  | 83359.7525 | 2.5583
919.1001 | 0.054774 | 0.054823 |  | 83361.8868 | 2.5584
919.2 | 0.054771 | 0.054821 |  | 83364.0197 | 2.5586
919.3001 | 0.054769 | 0.054818 |  | 83366.154 | 2.5588
919.4 | 0.054766 | 0.054815 |  | 83368.2869 | 2.559
919.5001 | 0.054764 | 0.054813 |  | 83370.4212 | 2.5592
919.6 | 0.054761 | 0.05481 |  | 83372.5542 | 2.5594
919.7001 | 0.054758 | 0.054808 |  | 83374.6884 | 2.5596
919.8 | 0.054756 | 0.054805 |  | 83376.8214 | 2.5597
919.9001 | 0.054753 | 0.054802 |  | 83378.9556 | 2.5599
920 | 0.054751 | 0.0548 |  | 83381.0886 | 2.5601
920.1001 | 0.054748 | 0.054797 |  | 83383.2229 | 2.5603
920.2 | 0.054745 | 0.054795 |  | 83385.3558 | 2.5605
920.3001 | 0.054743 | 0.054792 |  | 83387.4901 | 2.5607
920.4 | 0.05474 | 0.054789 |  | 83389.6231 | 2.5609
920.5001 | 0.054738 | 0.054787 |  | 83391.7574 | 2.5611
920.6 | 0.054735 | 0.054784 |  | 83393.8903 | 2.5612
920.7001 | 0.054732 | 0.054782 |  | 83396.0246 | 2.5614
920.8 | 0.05473 | 0.054779 |  | 83398.1576 | 2.5616
920.9 | 0.054727 | 0.054776 |  | 83400.2906 | 2.5618
921 | 0.054725 | 0.054774 |  | 83402.4249 | 2.562
921.1 | 0.054722 | 0.054771 |  | 83404.5578 | 2.5622
921.2 | 0.054719 | 0.054769 |  | 83406.6921 | 2.5624
921.3 | 0.054717 | 0.054766 |  | 83408.8251 | 2.5625
921.4 | 0.054714 | 0.054763 |  | 83410.9594 | 2.5627
921.5 | 0.054712 | 0.054761 |  | 83413.0924 | 2.5629
921.6001 | 0.054709 | 0.054758 |  | 83415.2267 | 2.5631
921.7 | 0.054706 | 0.054756 |  | 83417.3597 | 2.5633
921.8001 | 0.054704 | 0.054753 |  | 83419.494 | 2.5635
921.9 | 0.054701 | 0.05475 |  | 83421.627 | 2.5637
922.0001 | 0.054699 | 0.054748 |  | 83423.7613 | 2.5639
922.1 | 0.054696 | 0.054745 |  | 83425.8943 | 2.564
922.2001 | 0.054693 | 0.054743 |  | 83428.0287 | 2.5642
922.3 | 0.054691 | 0.05474 |  | 83430.1617 | 2.5644
922.4 | 0.054688 | 0.054737 |  | 83432.2947 | 2.5646
922.5 | 0.054686 | 0.054735 |  | 83434.429 | 2.5648
922.6 | 0.054683 | 0.054732 |  | 83436.562 | 2.565
922.7001 | 0.05468 | 0.05473 |  | 83438.6963 | 2.5652
922.8 | 0.054678 | 0.054727 |  | 83440.8294 | 2.5654
922.9001 | 0.054675 | 0.054724 |  | 83442.9637 | 2.5655
923 | 0.054673 | 0.054722 |  | 83445.0967 | 2.5657
923.1001 | 0.05467 | 0.054719 |  | 83447.2311 | 2.5659
923.2 | 0.054668 | 0.054717 |  | 83449.3641 | 2.5661
923.3 | 0.054665 | 0.054714 |  | 83451.4971 | 2.5663
923.4 | 0.054662 | 0.054711 |  | 83453.6315 | 2.5665
923.5 | 0.05466 | 0.054709 |  | 83455.7645 | 2.5667
923.6001 | 0.054657 | 0.054706 |  | 83457.8988 | 2.5669
923.7 | 0.054655 | 0.054704 |  | 83460.0319 | 2.567
923.8001 | 0.054652 | 0.054701 |  | 83462.1662 | 2.5672
923.9 | 0.054649 | 0.054698 |  | 83464.2993 | 2.5674
924 | 0.054647 | 0.054696 |  | 83466.4323 | 2.5676
924.1001 | 0.054644 | 0.054693 |  | 83468.5667 | 2.5678
924.2 | 0.054642 | 0.054691 |  | 83470.6997 | 2.568
924.3001 | 0.054639 | 0.054688 |  | 83472.8341 | 2.5682
924.4 | 0.054636 | 0.054685 |  | 83474.9671 | 2.5684
924.5 | 0.054634 | 0.054683 |  | 83477.1002 | 2.5685
924.6 | 0.054631 | 0.05468 |  | 83479.2346 | 2.5687
924.7 | 0.054629 | 0.054678 |  | 83481.3676 | 2.5689
924.8001 | 0.054626 | 0.054675 |  | 83483.502 | 2.5691
924.9 | 0.054624 | 0.054673 |  | 83485.6351 | 2.5693
925.0001 | 0.054621 | 0.05467 |  | 83487.7694 | 2.5695
925.1 | 0.054618 | 0.054667 |  | 83489.9025 | 2.5697
925.2 | 0.054616 | 0.054665 |  | 83492.0356 | 2.5699
925.3001 | 0.054613 | 0.054662 |  | 83494.17 | 2.57
925.4 | 0.054611 | 0.05466 |  | 83496.303 | 2.5702
925.5001 | 0.054608 | 0.054657 |  | 83498.4374 | 2.5704
925.6 | 0.054605 | 0.054654 |  | 83500.5705 | 2.5706
925.7 | 0.054603 | 0.054652 |  | 83502.7036 | 2.5708
925.8001 | 0.0546 | 0.054649 |  | 83504.838 | 2.571
925.9 | 0.054598 | 0.054647 |  | 83506.9711 | 2.5712
926.0001 | 0.054595 | 0.054644 |  | 83509.1054 | 2.5714
926.1 | 0.054592 | 0.054641 |  | 83511.2385 | 2.5715
926.2 | 0.05459 | 0.054639 |  | 83513.3716 | 2.5717
926.3001 | 0.054587 | 0.054636 |  | 83515.506 | 2.5719
926.4 | 0.054585 | 0.054634 |  | 83517.6391 | 2.5721
926.5 | 0.054582 | 0.054631 |  | 83519.7722 | 2.5723
926.6 | 0.054579 | 0.054629 |  | 83521.9066 | 2.5725
926.7 | 0.054577 | 0.054626 |  | 83524.0397 | 2.5727
926.8001 | 0.054574 | 0.054623 |  | 83526.1742 | 2.5729
926.9 | 0.054572 | 0.054621 |  | 83528.3073 | 2.573
927 | 0.054569 | 0.054618 |  | 83530.4404 | 2.5732
927.1001 | 0.054566 | 0.054616 |  | 83532.5748 | 2.5734
927.2 | 0.054564 | 0.054613 |  | 83534.7079 | 2.5736
927.3 | 0.054561 | 0.05461 |  | 83536.841 | 2.5738
927.4 | 0.054559 | 0.054608 |  | 83538.9754 | 2.574
927.5 | 0.054556 | 0.054605 |  | 83541.1086 | 2.5742
927.6001 | 0.054554 | 0.054603 |  | 83543.243 | 2.5744
927.7 | 0.054551 | 0.0546 |  | 83545.3761 | 2.5745
927.8 | 0.054548 | 0.054597 |  | 83547.5092 | 2.5747
927.9001 | 0.054546 | 0.054595 |  | 83549.6437 | 2.5749
928 | 0.054543 | 0.054592 |  | 83551.7768 | 2.5751
928.1 | 0.054541 | 0.05459 |  | 83553.9099 | 2.5753
928.2001 | 0.054538 | 0.054587 |  | 83556.0444 | 2.5755
928.3 | 0.054535 | 0.054584 |  | 83558.1775 | 2.5757
928.4 | 0.054533 | 0.054582 |  | 83560.3107 | 2.5759
928.5001 | 0.05453 | 0.054579 |  | 83562.4451 | 2.5761
928.6 | 0.054528 | 0.054577 |  | 83564.5783 | 2.5762
928.7 | 0.054525 | 0.054574 |  | 83566.7114 | 2.5764
928.8 | 0.054522 | 0.054572 |  | 83568.8459 | 2.5766
928.9 | 0.05452 | 0.054569 |  | 83570.979 | 2.5768
929.0001 | 0.054517 | 0.054566 |  | 83573.1135 | 2.577
929.1 | 0.054515 | 0.054564 |  | 83575.2466 | 2.5772
929.2 | 0.054512 | 0.054561 |  | 83577.3798 | 2.5774
929.3001 | 0.05451 | 0.054559 |  | 83579.5143 | 2.5776
929.4 | 0.054507 | 0.054556 |  | 83581.6474 | 2.5777
929.5 | 0.054504 | 0.054553 |  | 83583.7806 | 2.5779
929.6001 | 0.054502 | 0.054551 |  | 83585.915 | 2.5781
929.7 | 0.054499 | 0.054548 |  | 83588.0482 | 2.5783
929.8 | 0.054497 | 0.054546 |  | 83590.1814 | 2.5785
929.9001 | 0.054494 | 0.054543 |  | 83592.3159 | 2.5787
930 | 0.054491 | 0.05454 |  | 83594.449 | 2.5789
930.1 | 0.054489 | 0.054538 |  | 83596.5822 | 2.5791
930.2 | 0.054486 | 0.054535 |  | 83598.7154 | 2.5793
930.3001 | 0.054484 | 0.054533 |  | 83600.8499 | 2.5794
930.4 | 0.054481 | 0.05453 |  | 83602.9831 | 2.5796
930.5 | 0.054478 | 0.054527 |  | 83605.1162 | 2.5798
930.6001 | 0.054476 | 0.054525 |  | 83607.2507 | 2.58
930.7 | 0.054473 | 0.054522 |  | 83609.3839 | 2.5802
930.8 | 0.054471 | 0.05452 |  | 83611.5171 | 2.5804
930.9001 | 0.054468 | 0.054517 |  | 83613.6516 | 2.5806
931 | 0.054466 | 0.054515 |  | 83615.7848 | 2.5808
931.1 | 0.054463 | 0.054512 |  | 83617.918 | 2.5809
931.2001 | 0.05446 | 0.054509 |  | 83620.0525 | 2.5811
931.3 | 0.054458 | 0.054507 |  | 83622.1857 | 2.5813
931.4 | 0.054455 | 0.054504 |  | 83624.3189 | 2.5815
931.5001 | 0.054453 | 0.054502 |  | 83626.4534 | 2.5817
931.6 | 0.05445 | 0.054499 |  | 83628.5866 | 2.5819
931.7 | 0.054447 | 0.054496 |  | 83630.7199 | 2.5821
931.8 | 0.054445 | 0.054494 |  | 83632.8531 | 2.5823
931.9001 | 0.054442 | 0.054491 |  | 83634.9876 | 2.5825
932 | 0.05444 | 0.054489 |  | 83637.1208 | 2.5826
932.1 | 0.054437 | 0.054486 |  | 83639.254 | 2.5828
932.2001 | 0.054435 | 0.054483 |  | 83641.3886 | 2.583
932.3 | 0.054432 | 0.054481 |  | 83643.5218 | 2.5832
932.4 | 0.054429 | 0.054478 |  | 83645.655 | 2.5834
932.5 | 0.054427 | 0.054476 |  | 83647.7882 | 2.5836
932.6001 | 0.054424 | 0.054473 |  | 83649.9228 | 2.5838
932.7 | 0.054422 | 0.054471 |  | 83652.056 | 2.584
932.8 | 0.054419 | 0.054468 |  | 83654.1892 | 2.5842
932.9001 | 0.054416 | 0.054465 |  | 83656.3238 | 2.5843
933 | 0.054414 | 0.054463 |  | 83658.457 | 2.5845
933.1 | 0.054411 | 0.05446 |  | 83660.5902 | 2.5847
933.2 | 0.054409 | 0.054458 |  | 83662.7235 | 2.5849
933.3001 | 0.054406 | 0.054455 |  | 83664.858 | 2.5851
933.4 | 0.054404 | 0.054453 |  | 83666.9913 | 2.5853
933.5 | 0.054401 | 0.05445 |  | 83669.1245 | 2.5855
933.6 | 0.054398 | 0.054447 |  | 83671.2578 | 2.5857
933.7001 | 0.054396 | 0.054445 |  | 83673.3923 | 2.5859
933.8 | 0.054393 | 0.054442 |  | 83675.5256 | 2.586
933.9 | 0.054391 | 0.05444 |  | 83677.6589 | 2.5862
934.0001 | 0.054388 | 0.054437 |  | 83679.7934 | 2.5864
934.1001 | 0.054385 | 0.054434 |  | 83681.9267 | 2.5866
934.2 | 0.054383 | 0.054432 |  | 83684.06 | 2.5868
934.3 | 0.05438 | 0.054429 |  | 83686.1932 | 2.587
934.4001 | 0.054378 | 0.054427 |  | 83688.3278 | 2.5872
934.5 | 0.054375 | 0.054424 |  | 83690.4611 | 2.5874
934.6 | 0.054373 | 0.054422 |  | 83692.5943 | 2.5875
934.7 | 0.05437 | 0.054419 |  | 83694.7276 | 2.5877
934.8001 | 0.054367 | 0.054416 |  | 83696.8622 | 2.5879
934.9001 | 0.054365 | 0.054414 |  | 83698.9955 | 2.5881
935 | 0.054362 | 0.054411 |  | 83701.1288 | 2.5883
935.1 | 0.05436 | 0.054409 |  | 83703.262 | 2.5885
935.2001 | 0.054357 | 0.054406 |  | 83705.3966 | 2.5887
935.3001 | 0.054355 | 0.054403 |  | 83707.5299 | 2.5889
935.4 | 0.054352 | 0.054401 |  | 83709.6632 | 2.5891
935.5 | 0.054349 | 0.054398 |  | 83711.7965 | 2.5892
935.6 | 0.054347 | 0.054396 |  | 83713.9298 | 2.5894
935.7001 | 0.054344 | 0.054393 |  | 83716.0644 | 2.5896
935.8 | 0.054342 | 0.054391 |  | 83718.1977 | 2.5898
935.9 | 0.054339 | 0.054388 |  | 83720.331 | 2.59
936 | 0.054337 | 0.054385 |  | 83722.4643 | 2.5902
936.1001 | 0.054334 | 0.054383 |  | 83724.5989 | 2.5904
936.2 | 0.054331 | 0.05438 |  | 83726.7322 | 2.5906
936.3 | 0.054329 | 0.054378 |  | 83728.8655 | 2.5908
936.4 | 0.054326 | 0.054375 |  | 83730.9988 | 2.5909
936.5001 | 0.054324 | 0.054373 |  | 83733.1335 | 2.5911
936.6001 | 0.054321 | 0.05437 |  | 83735.2668 | 2.5913
936.7 | 0.054319 | 0.054367 |  | 83737.4001 | 2.5915
936.8 | 0.054316 | 0.054365 |  | 83739.5334 | 2.5917
936.9 | 0.054313 | 0.054362 |  | 83741.6667 | 2.5919
937.0001 | 0.054311 | 0.05436 |  | 83743.8014 | 2.5921
937.1001 | 0.054308 | 0.054357 |  | 83745.9347 | 2.5923
937.2 | 0.054306 | 0.054355 |  | 83748.068 | 2.5925
937.3 | 0.054303 | 0.054352 |  | 83750.2013 | 2.5926
937.4 | 0.054301 | 0.054349 |  | 83752.3347 | 2.5928
937.5001 | 0.054298 | 0.054347 |  | 83754.4693 | 2.593
937.6 | 0.054295 | 0.054344 |  | 83756.6026 | 2.5932
937.7 | 0.054293 | 0.054342 |  | 83758.736 | 2.5934
937.8 | 0.05429 | 0.054339 |  | 83760.8693 | 2.5936
937.9 | 0.054288 | 0.054337 |  | 83763.0027 | 2.5938
938.0001 | 0.054285 | 0.054334 |  | 83765.1373 | 2.594
938.1001 | 0.054283 | 0.054331 |  | 83767.2707 | 2.5942
938.2 | 0.05428 | 0.054329 |  | 83769.404 | 2.5943
938.3 | 0.054277 | 0.054326 |  | 83771.5374 | 2.5945
938.4 | 0.054275 | 0.054324 |  | 83773.6707 | 2.5947
938.5001 | 0.054272 | 0.054321 |  | 83775.8054 | 2.5949
938.6001 | 0.05427 | 0.054319 |  | 83777.9387 | 2.5951
938.7 | 0.054267 | 0.054316 |  | 83780.0721 | 2.5953
938.8 | 0.054265 | 0.054313 |  | 83782.2055 | 2.5955
938.9 | 0.054262 | 0.054311 |  | 83784.3388 | 2.5957
939 | 0.054259 | 0.054308 |  | 83786.4722 | 2.5959
939.1001 | 0.054257 | 0.054306 |  | 83788.6069 | 2.596
939.2 | 0.054254 | 0.054303 |  | 83790.7402 | 2.5962
939.3 | 0.054252 | 0.0543 |  | 83792.8736 | 2.5964
939.4 | 0.054249 | 0.054298 |  | 83795.007 | 2.5966
939.5 | 0.054247 | 0.054295 |  | 83797.1404 | 2.5968
939.6001 | 0.054244 | 0.054293 |  | 83799.2751 | 2.597
939.7001 | 0.054241 | 0.05429 |  | 83801.4084 | 2.5972
939.8 | 0.054239 | 0.054288 |  | 83803.5418 | 2.5974
939.9 | 0.054236 | 0.054285 |  | 83805.6752 | 2.5976
940 | 0.054234 | 0.054282 |  | 83807.8086 | 2.5977
940.1 | 0.054231 | 0.05428 |  | 83809.942 | 2.5979
940.2 | 0.054229 | 0.054277 |  | 83812.0754 | 2.5981
940.3001 | 0.054226 | 0.054275 |  | 83814.2101 | 2.5983
940.4001 | 0.054223 | 0.054272 |  | 83816.3435 | 2.5985
940.5 | 0.054221 | 0.05427 |  | 83818.4769 | 2.5987
940.6 | 0.054218 | 0.054267 |  | 83820.6103 | 2.5989
940.7 | 0.054216 | 0.054264 |  | 83822.7437 | 2.5991
940.8 | 0.054213 | 0.054262 |  | 83824.8771 | 2.5993
940.9001 | 0.054211 | 0.054259 |  | 83827.0118 | 2.5994
941.0001 | 0.054208 | 0.054257 |  | 83829.1452 | 2.5996
941.1 | 0.054206 | 0.054254 |  | 83831.2786 | 2.5998
941.2 | 0.054203 | 0.054252 |  | 83833.412 | 2.6
941.3 | 0.0542 | 0.054249 |  | 83835.5454 | 2.6002
941.4 | 0.054198 | 0.054247 |  | 83837.6789 | 2.6004
941.5 | 0.054195 | 0.054244 |  | 83839.8123 | 2.6006
941.6001 | 0.054193 | 0.054241 |  | 83841.947 | 2.6008
941.7001 | 0.05419 | 0.054239 |  | 83844.0804 | 2.601
941.8001 | 0.054187 | 0.054236 |  | 83846.2139 | 2.6012
941.9 | 0.054185 | 0.054234 |  | 83848.3473 | 2.6013
942 | 0.054182 | 0.054231 |  | 83850.4807 | 2.6015
942.1 | 0.05418 | 0.054229 |  | 83852.6142 | 2.6017
942.2 | 0.054177 | 0.054226 |  | 83854.7476 | 2.6019
942.3 | 0.054175 | 0.054223 |  | 83856.881 | 2.6021
942.4001 | 0.054172 | 0.054221 |  | 83859.0158 | 2.6023
942.5001 | 0.054169 | 0.054218 |  | 83861.1492 | 2.6025
942.6 | 0.054167 | 0.054216 |  | 83863.2827 | 2.6027
942.7 | 0.054164 | 0.054213 |  | 83865.4161 | 2.6029
942.8 | 0.054162 | 0.054211 |  | 83867.5496 | 2.6031
942.9 | 0.054159 | 0.054208 |  | 83869.683 | 2.6032
943 | 0.054157 | 0.054205 |  | 83871.8165 | 2.6034
943.1 | 0.054154 | 0.054203 |  | 83873.9499 | 2.6036
943.2 | 0.054151 | 0.0542 |  | 83876.0834 | 2.6038
943.3001 | 0.054149 | 0.054198 |  | 83878.2181 | 2.604
943.4001 | 0.054146 | 0.054195 |  | 83880.3516 | 2.6042
943.5 | 0.054144 | 0.054193 |  | 83882.4851 | 2.6044
943.6 | 0.054141 | 0.05419 |  | 83884.6185 | 2.6046
943.7 | 0.054139 | 0.054187 |  | 83886.752 | 2.6048
943.8 | 0.054136 | 0.054185 |  | 83888.8855 | 2.605
943.9 | 0.054133 | 0.054182 |  | 83891.0189 | 2.6051
944 | 0.054131 | 0.05418 |  | 83893.1524 | 2.6053
944.1 | 0.054128 | 0.054177 |  | 83895.2859 | 2.6055
944.2001 | 0.054126 | 0.054175 |  | 83897.4207 | 2.6057
944.3001 | 0.054123 | 0.054172 |  | 83899.5542 | 2.6059
944.4001 | 0.054121 | 0.054169 |  | 83901.6876 | 2.6061
944.5001 | 0.054118 | 0.054167 |  | 83903.8211 | 2.6063
944.6 | 0.054115 | 0.054164 |  | 83905.9546 | 2.6065
944.7 | 0.054113 | 0.054162 |  | 83908.0881 | 2.6067
944.8 | 0.05411 | 0.054159 |  | 83910.2216 | 2.6068
944.9 | 0.054108 | 0.054157 |  | 83912.3551 | 2.607
945 | 0.054105 | 0.054154 |  | 83914.4886 | 2.6072
945.1 | 0.054103 | 0.054151 |  | 83916.6221 | 2.6074
945.2 | 0.0541 | 0.054149 |  | 83918.7556 | 2.6076
945.3 | 0.054098 | 0.054146 |  | 83920.8891 | 2.6078
945.4 | 0.054095 | 0.054144 |  | 83923.0226 | 2.608
945.5001 | 0.054092 | 0.054141 |  | 83925.1574 | 2.6082
945.6001 | 0.05409 | 0.054139 |  | 83927.2909 | 2.6084
945.7001 | 0.054087 | 0.054136 |  | 83929.4244 | 2.6086
945.8001 | 0.054085 | 0.054133 |  | 83931.5579 | 2.6087
945.9 | 0.054082 | 0.054131 |  | 83933.6914 | 2.6089
946 | 0.05408 | 0.054128 |  | 83935.825 | 2.6091
946.1 | 0.054077 | 0.054126 |  | 83937.9585 | 2.6093
946.2 | 0.054074 | 0.054123 |  | 83940.092 | 2.6095
946.3 | 0.054072 | 0.054121 |  | 83942.2255 | 2.6097
946.4 | 0.054069 | 0.054118 |  | 83944.3591 | 2.6099
946.5 | 0.054067 | 0.054115 |  | 83946.4926 | 2.6101
946.6 | 0.054064 | 0.054113 |  | 83948.6261 | 2.6103
946.7 | 0.054062 | 0.05411 |  | 83950.7596 | 2.6105
946.8 | 0.054059 | 0.054108 |  | 83952.8932 | 2.6106
946.9 | 0.054057 | 0.054105 |  | 83955.0267 | 2.6108
947 | 0.054054 | 0.054103 |  | 83957.1603 | 2.611
947.1 | 0.054051 | 0.0541 |  | 83959.2938 | 2.6112
947.2001 | 0.054049 | 0.054098 |  | 83961.4287 | 2.6114
947.3001 | 0.054046 | 0.054095 |  | 83963.5622 | 2.6116
947.4001 | 0.054044 | 0.054092 |  | 83965.6957 | 2.6118
947.5001 | 0.054041 | 0.05409 |  | 83967.8293 | 2.612
947.6001 | 0.054039 | 0.054087 |  | 83969.9628 | 2.6122
947.7001 | 0.054036 | 0.054085 |  | 83972.0964 | 2.6124
947.8001 | 0.054034 | 0.054082 |  | 83974.23 | 2.6125
947.9001 | 0.054031 | 0.05408 |  | 83976.3635 | 2.6127
948.0001 | 0.054028 | 0.054077 |  | 83978.4971 | 2.6129
948.1 | 0.054026 | 0.054074 |  | 83980.6306 | 2.6131
948.2 | 0.054023 | 0.054072 |  | 83982.7642 | 2.6133
948.3 | 0.054021 | 0.054069 |  | 83984.8978 | 2.6135
948.4 | 0.054018 | 0.054067 |  | 83987.0313 | 2.6137
948.5 | 0.054016 | 0.054064 |  | 83989.1649 | 2.6139
948.6 | 0.054013 | 0.054062 |  | 83991.2985 | 2.6141
948.7 | 0.05401 | 0.054059 |  | 83993.4321 | 2.6143
948.8 | 0.054008 | 0.054057 |  | 83995.5656 | 2.6144
948.9 | 0.054005 | 0.054054 |  | 83997.6992 | 2.6146
949 | 0.054003 | 0.054051 |  | 83999.8328 | 2.6148
949.1 | 0.054 | 0.054049 |  | 84001.9664 | 2.615
949.2 | 0.053998 | 0.054046 |  | 84004.1 | 2.6152
949.3 | 0.053995 | 0.054044 |  | 84006.2336 | 2.6154
949.4 | 0.053993 | 0.054041 |  | 84008.3672 | 2.6156
949.5 | 0.05399 | 0.054039 |  | 84010.5007 | 2.6158
949.6 | 0.053987 | 0.054036 |  | 84012.6343 | 2.616
949.7 | 0.053985 | 0.054034 |  | 84014.7679 | 2.6162
949.8 | 0.053982 | 0.054031 |  | 84016.9015 | 2.6164
949.9 | 0.05398 | 0.054028 |  | 84019.0351 | 2.6165
950 | 0.053977 | 0.054026 |  | 84021.1687 | 2.6167
950.1 | 0.053975 | 0.054023 |  | 84023.3023 | 2.6169
950.2 | 0.053972 | 0.054021 |  | 84025.436 | 2.6171
950.3 | 0.05397 | 0.054018 |  | 84027.5696 | 2.6173
950.4 | 0.053967 | 0.054016 |  | 84029.7032 | 2.6175
950.5 | 0.053964 | 0.054013 |  | 84031.8368 | 2.6177
950.6 | 0.053962 | 0.054011 |  | 84033.9704 | 2.6179
950.7 | 0.053959 | 0.054008 |  | 84036.104 | 2.6181
950.8 | 0.053957 | 0.054005 |  | 84038.2377 | 2.6183
950.9 | 0.053954 | 0.054003 |  | 84040.3713 | 2.6184
951 | 0.053952 | 0.054 |  | 84042.5049 | 2.6186
951.1 | 0.053949 | 0.053998 |  | 84044.6385 | 2.6188
951.2 | 0.053947 | 0.053995 |  | 84046.7722 | 2.619
951.3 | 0.053944 | 0.053993 |  | 84048.9058 | 2.6192
951.4 | 0.053942 | 0.05399 |  | 84051.0394 | 2.6194
951.5 | 0.053939 | 0.053988 |  | 84053.1731 | 2.6196
951.6001 | 0.053936 | 0.053985 |  | 84055.3067 | 2.6198
951.7001 | 0.053934 | 0.053982 |  | 84057.4403 | 2.62
951.8001 | 0.053931 | 0.05398 |  | 84059.574 | 2.6202
951.9001 | 0.053929 | 0.053977 |  | 84061.7076 | 2.6203
952.0001 | 0.053926 | 0.053975 |  | 84063.8413 | 2.6205
952.1001 | 0.053924 | 0.053972 |  | 84065.9749 | 2.6207
952.2001 | 0.053921 | 0.05397 |  | 84068.1086 | 2.6209
952.3001 | 0.053919 | 0.053967 |  | 84070.2422 | 2.6211
952.4 | 0.053916 | 0.053965 |  | 84072.3746 | 2.6213
952.5 | 0.053913 | 0.053962 |  | 84074.5082 | 2.6215
952.6 | 0.053911 | 0.053959 |  | 84076.6419 | 2.6217
952.7 | 0.053908 | 0.053957 |  | 84078.7756 | 2.6219
952.8 | 0.053906 | 0.053954 |  | 84080.9092 | 2.6221
952.9 | 0.053903 | 0.053952 |  | 84083.0429 | 2.6223
953 | 0.053901 | 0.053949 |  | 84085.1766 | 2.6224
953.1 | 0.053898 | 0.053947 |  | 84087.3102 | 2.6226
953.2 | 0.053896 | 0.053944 |  | 84089.4439 | 2.6228
953.3 | 0.053893 | 0.053942 |  | 84091.5776 | 2.623
953.4 | 0.053891 | 0.053939 |  | 84093.7113 | 2.6232
953.5 | 0.053888 | 0.053937 |  | 84095.8449 | 2.6234
953.6 | 0.053885 | 0.053934 |  | 84097.9786 | 2.6236
953.7001 | 0.053883 | 0.053931 |  | 84100.1123 | 2.6238
953.8001 | 0.05388 | 0.053929 |  | 84102.246 | 2.624
953.9001 | 0.053878 | 0.053926 |  | 84104.3797 | 2.6242
954.0001 | 0.053875 | 0.053924 |  | 84106.5134 | 2.6243
954.1001 | 0.053873 | 0.053921 |  | 84108.6471 | 2.6245
954.2 | 0.05387 | 0.053919 |  | 84110.7794 | 2.6247
954.3 | 0.053868 | 0.053916 |  | 84112.9131 | 2.6249
954.4 | 0.053865 | 0.053914 |  | 84115.0468 | 2.6251
954.5 | 0.053863 | 0.053911 |  | 84117.1805 | 2.6253
954.6 | 0.05386 | 0.053908 |  | 84119.3142 | 2.6255
954.7 | 0.053857 | 0.053906 |  | 84121.448 | 2.6257
954.8 | 0.053855 | 0.053903 |  | 84123.5817 | 2.6259
954.9 | 0.053852 | 0.053901 |  | 84125.7154 | 2.6261
955.0001 | 0.05385 | 0.053898 |  | 84127.8491 | 2.6263
955.1001 | 0.053847 | 0.053896 |  | 84129.9828 | 2.6264
955.2001 | 0.053845 | 0.053893 |  | 84132.1165 | 2.6266
955.3001 | 0.053842 | 0.053891 |  | 84134.2502 | 2.6268
955.4 | 0.05384 | 0.053888 |  | 84136.3826 | 2.627
955.5 | 0.053837 | 0.053886 |  | 84138.5164 | 2.6272
955.6 | 0.053834 | 0.053883 |  | 84140.6501 | 2.6274
955.7 | 0.053832 | 0.05388 |  | 84142.7838 | 2.6276
955.8 | 0.053829 | 0.053878 |  | 84144.9176 | 2.6278
955.9 | 0.053827 | 0.053875 |  | 84147.0513 | 2.628
956 | 0.053824 | 0.053873 |  | 84149.185 | 2.6282
956.1001 | 0.053822 | 0.05387 |  | 84151.3188 | 2.6284
956.2001 | 0.053819 | 0.053868 |  | 84153.4525 | 2.6286
956.3001 | 0.053817 | 0.053865 |  | 84155.5862 | 2.6287
956.4 | 0.053814 | 0.053863 |  | 84157.7187 | 2.6289
956.5 | 0.053812 | 0.05386 |  | 84159.8524 | 2.6291
956.6 | 0.053809 | 0.053858 |  | 84161.9862 | 2.6293
956.7 | 0.053806 | 0.053855 |  | 84164.1199 | 2.6295
956.8 | 0.053804 | 0.053852 |  | 84166.2537 | 2.6297
956.9 | 0.053801 | 0.05385 |  | 84168.3874 | 2.6299
957.0001 | 0.053799 | 0.053847 |  | 84170.5212 | 2.6301
957.1001 | 0.053796 | 0.053845 |  | 84172.6549 | 2.6303
957.2 | 0.053794 | 0.053842 |  | 84174.7874 | 2.6305
957.3 | 0.053791 | 0.05384 |  | 84176.9211 | 2.6307
957.4 | 0.053789 | 0.053837 |  | 84179.0549 | 2.6308
957.5 | 0.053786 | 0.053835 |  | 84181.1887 | 2.631
957.6 | 0.053784 | 0.053832 |  | 84183.3224 | 2.6312
957.7 | 0.053781 | 0.053829 |  | 84185.4562 | 2.6314
957.8001 | 0.053778 | 0.053827 |  | 84187.59 | 2.6316
957.9001 | 0.053776 | 0.053824 |  | 84189.7238 | 2.6318
958 | 0.053773 | 0.053822 |  | 84191.8562 | 2.632
958.1 | 0.053771 | 0.053819 |  | 84193.99 | 2.6322
958.2 | 0.053768 | 0.053817 |  | 84196.1238 | 2.6324
958.3 | 0.053766 | 0.053814 |  | 84198.2576 | 2.6326
958.4 | 0.053763 | 0.053812 |  | 84200.3914 | 2.6328
958.5001 | 0.053761 | 0.053809 |  | 84202.5252 | 2.633
958.6001 | 0.053758 | 0.053807 |  | 84204.659 | 2.6331
958.7 | 0.053755 | 0.053804 |  | 84206.7914 | 2.6333
958.8 | 0.053753 | 0.053801 |  | 84208.9252 | 2.6335
958.9 | 0.05375 | 0.053799 |  | 84211.059 | 2.6337
959 | 0.053748 | 0.053796 |  | 84213.1928 | 2.6339
959.1 | 0.053745 | 0.053794 |  | 84215.3266 | 2.6341
959.2001 | 0.053743 | 0.053791 |  | 84217.4604 | 2.6343
959.3001 | 0.05374 | 0.053789 |  | 84219.5942 | 2.6345
959.4 | 0.053738 | 0.053786 |  | 84221.7267 | 2.6347
959.5 | 0.053735 | 0.053784 |  | 84223.8606 | 2.6349
959.6 | 0.053732 | 0.053781 |  | 84225.9944 | 2.6351
959.7 | 0.05373 | 0.053778 |  | 84228.1282 | 2.6353
959.8001 | 0.053727 | 0.053776 |  | 84230.262 | 2.6354
959.9001 | 0.053725 | 0.053773 |  | 84232.3958 | 2.6356
960 | 0.053722 | 0.053771 |  | 84234.5283 | 2.6358
960.1 | 0.05372 | 0.053768 |  | 84236.6622 | 2.636
960.2 | 0.053717 | 0.053766 |  | 84238.796 | 2.6362
960.3 | 0.053715 | 0.053763 |  | 84240.9298 | 2.6364
960.4001 | 0.053712 | 0.053761 |  | 84243.0636 | 2.6366
960.5001 | 0.05371 | 0.053758 |  | 84245.1975 | 2.6368
960.6 | 0.053707 | 0.053756 |  | 84247.33 | 2.637
960.7 | 0.053705 | 0.053753 |  | 84249.4638 | 2.6372
960.8 | 0.053702 | 0.05375 |  | 84251.5977 | 2.6374
960.9001 | 0.053699 | 0.053748 |  | 84253.7315 | 2.6375
961.0001 | 0.053697 | 0.053745 |  | 84255.8654 | 2.6377
961.1 | 0.053694 | 0.053743 |  | 84257.9979 | 2.6379
961.2 | 0.053692 | 0.05374 |  | 84260.1317 | 2.6381
961.3 | 0.053689 | 0.053738 |  | 84262.2656 | 2.6383
961.4 | 0.053687 | 0.053735 |  | 84264.3994 | 2.6385
961.5001 | 0.053684 | 0.053733 |  | 84266.5333 | 2.6387
961.6 | 0.053682 | 0.05373 |  | 84268.6658 | 2.6389
961.7 | 0.053679 | 0.053728 |  | 84270.7997 | 2.6391
961.8 | 0.053677 | 0.053725 |  | 84272.9336 | 2.6393
961.9 | 0.053674 | 0.053723 |  | 84275.0674 | 2.6395
962.0001 | 0.053672 | 0.05372 |  | 84277.2013 | 2.6397
962.1 | 0.053669 | 0.053717 |  | 84279.3339 | 2.6398
962.2 | 0.053666 | 0.053715 |  | 84281.4677 | 2.64
962.3 | 0.053664 | 0.053712 |  | 84283.6016 | 2.6402
962.4001 | 0.053661 | 0.05371 |  | 84285.7355 | 2.6404
962.5001 | 0.053659 | 0.053707 |  | 84287.8693 | 2.6406
962.6 | 0.053656 | 0.053705 |  | 84290.0019 | 2.6408
962.7 | 0.053654 | 0.053702 |  | 84292.1358 | 2.641
962.8 | 0.053651 | 0.0537 |  | 84294.2697 | 2.6412
962.9001 | 0.053649 | 0.053697 |  | 84296.4036 | 2.6414
963.0001 | 0.053646 | 0.053695 |  | 84298.5375 | 2.6416
963.1 | 0.053644 | 0.053692 |  | 84300.67 | 2.6418
963.2 | 0.053641 | 0.053689 |  | 84302.8039 | 2.642
963.3 | 0.053638 | 0.053687 |  | 84304.9378 | 2.6422
963.4001 | 0.053636 | 0.053684 |  | 84307.0717 | 2.6423
963.5 | 0.053633 | 0.053682 |  | 84309.2043 | 2.6425
963.6 | 0.053631 | 0.053679 |  | 84311.3382 | 2.6427
963.7 | 0.053628 | 0.053677 |  | 84313.4721 | 2.6429
963.8001 | 0.053626 | 0.053674 |  | 84315.606 | 2.6431
963.9 | 0.053623 | 0.053672 |  | 84317.7386 | 2.6433
964 | 0.053621 | 0.053669 |  | 84319.8725 | 2.6435
964.1 | 0.053618 | 0.053667 |  | 84322.0064 | 2.6437
964.2001 | 0.053616 | 0.053664 |  | 84324.1403 | 2.6439
964.3001 | 0.053613 | 0.053661 |  | 84326.2743 | 2.6441
964.4 | 0.053611 | 0.053659 |  | 84328.4069 | 2.6443
964.5 | 0.053608 | 0.053656 |  | 84330.5408 | 2.6445
964.6001 | 0.053606 | 0.053654 |  | 84332.6747 | 2.6446
964.7001 | 0.053603 | 0.053651 |  | 84334.8086 | 2.6448
964.8 | 0.0536 | 0.053649 |  | 84336.9413 | 2.645
964.9 | 0.053598 | 0.053646 |  | 84339.0752 | 2.6452
965.0001 | 0.053595 | 0.053644 |  | 84341.2091 | 2.6454
965.1001 | 0.053593 | 0.053641 |  | 84343.343 | 2.6456
965.2 | 0.05359 | 0.053639 |  | 84345.4757 | 2.6458
965.3 | 0.053588 | 0.053636 |  | 84347.6096 | 2.646
965.4001 | 0.053585 | 0.053634 |  | 84349.7436 | 2.6462
965.5 | 0.053583 | 0.053631 |  | 84351.8762 | 2.6464
965.6 | 0.05358 | 0.053629 |  | 84354.0101 | 2.6466
965.7 | 0.053578 | 0.053626 |  | 84356.1441 | 2.6468
965.8001 | 0.053575 | 0.053623 |  | 84358.278 | 2.647
965.9 | 0.053573 | 0.053621 |  | 84360.4107 | 2.6471
966 | 0.05357 | 0.053618 |  | 84362.5446 | 2.6473
966.1 | 0.053567 | 0.053616 |  | 84364.6786 | 2.6475
966.2001 | 0.053565 | 0.053613 |  | 84366.8125 | 2.6477
966.3 | 0.053562 | 0.053611 |  | 84368.9452 | 2.6479
966.4 | 0.05356 | 0.053608 |  | 84371.0791 | 2.6481
966.5001 | 0.053557 | 0.053606 |  | 84373.2131 | 2.6483
966.6001 | 0.053555 | 0.053603 |  | 84375.3471 | 2.6485
966.7 | 0.053552 | 0.053601 |  | 84377.4797 | 2.6487
966.8 | 0.05355 | 0.053598 |  | 84379.6137 | 2.6489
966.9001 | 0.053547 | 0.053596 |  | 84381.7477 | 2.6491
967 | 0.053545 | 0.053593 |  | 84383.8803 | 2.6493
967.1 | 0.053542 | 0.053591 |  | 84386.0143 | 2.6495
967.2001 | 0.05354 | 0.053588 |  | 84388.1483 | 2.6496
967.3 | 0.053537 | 0.053585 |  | 84390.281 | 2.6498
967.4 | 0.053535 | 0.053583 |  | 84392.415 | 2.65
967.5 | 0.053532 | 0.05358 |  | 84394.5489 | 2.6502
967.6001 | 0.053529 | 0.053578 |  | 84396.6829 | 2.6504
967.7 | 0.053527 | 0.053575 |  | 84398.8156 | 2.6506
967.8 | 0.053524 | 0.053573 |  | 84400.9496 | 2.6508
967.9001 | 0.053522 | 0.05357 |  | 84403.0836 | 2.651
968 | 0.053519 | 0.053568 |  | 84405.2163 | 2.6512
968.1 | 0.053517 | 0.053565 |  | 84407.3503 | 2.6514
968.2001 | 0.053514 | 0.053563 |  | 84409.4843 | 2.6516
968.3 | 0.053512 | 0.05356 |  | 84411.617 | 2.6518
968.4 | 0.053509 | 0.053558 |  | 84413.751 | 2.652
968.5 | 0.053507 | 0.053555 |  | 84415.885 | 2.6521
968.6001 | 0.053504 | 0.053552 |  | 84418.019 | 2.6523
968.7 | 0.053502 | 0.05355 |  | 84420.1517 | 2.6525
968.8 | 0.053499 | 0.053547 |  | 84422.2857 | 2.6527
968.9001 | 0.053497 | 0.053545 |  | 84424.4197 | 2.6529
969 | 0.053494 | 0.053542 |  | 84426.5525 | 2.6531
969.1 | 0.053492 | 0.05354 |  | 84428.6865 | 2.6533
969.2001 | 0.053489 | 0.053537 |  | 84430.8205 | 2.6535
969.3 | 0.053486 | 0.053535 |  | 84432.9532 | 2.6537
969.4 | 0.053484 | 0.053532 |  | 84435.0872 | 2.6539
969.5001 | 0.053481 | 0.05353 |  | 84437.2213 | 2.6541
969.6 | 0.053479 | 0.053527 |  | 84439.354 | 2.6543
969.7 | 0.053476 | 0.053525 |  | 84441.488 | 2.6545
969.8001 | 0.053474 | 0.053522 |  | 84443.6221 | 2.6546
969.9 | 0.053471 | 0.05352 |  | 84445.7548 | 2.6548
970 | 0.053469 | 0.053517 |  | 84447.8888 | 2.655
970.1001 | 0.053466 | 0.053515 |  | 84450.0229 | 2.6552
970.2 | 0.053464 | 0.053512 |  | 84452.1556 | 2.6554
970.3 | 0.053461 | 0.053509 |  | 84454.2897 | 2.6556
970.4001 | 0.053459 | 0.053507 |  | 84456.4237 | 2.6558
970.5 | 0.053456 | 0.053504 |  | 84458.5565 | 2.656
970.6 | 0.053454 | 0.053502 |  | 84460.6905 | 2.6562
970.7001 | 0.053451 | 0.053499 |  | 84462.8246 | 2.6564
970.8 | 0.053449 | 0.053497 |  | 84464.9573 | 2.6566
970.9 | 0.053446 | 0.053494 |  | 84467.0914 | 2.6568
971.0001 | 0.053443 | 0.053492 |  | 84469.2254 | 2.657
971.1 | 0.053441 | 0.053489 |  | 84471.3582 | 2.6572
971.2001 | 0.053438 | 0.053487 |  | 84473.4923 | 2.6573
971.3 | 0.053436 | 0.053484 |  | 84475.625 | 2.6575
971.4 | 0.053433 | 0.053482 |  | 84477.7591 | 2.6577
971.5001 | 0.053431 | 0.053479 |  | 84479.8932 | 2.6579
971.6 | 0.053428 | 0.053477 |  | 84482.0259 | 2.6581
971.7 | 0.053426 | 0.053474 |  | 84484.16 | 2.6583
971.8001 | 0.053423 | 0.053472 |  | 84486.2941 | 2.6585
971.9 | 0.053421 | 0.053469 |  | 84488.4269 | 2.6587
972 | 0.053418 | 0.053466 |  | 84490.561 | 2.6589
972.1001 | 0.053416 | 0.053464 |  | 84492.695 | 2.6591
972.2 | 0.053413 | 0.053461 |  | 84494.8278 | 2.6593
972.3001 | 0.053411 | 0.053459 |  | 84496.9619 | 2.6595
972.4 | 0.053408 | 0.053456 |  | 84499.0947 | 2.6597
972.5 | 0.053405 | 0.053454 |  | 84501.2288 | 2.6599
972.6001 | 0.053403 | 0.053451 |  | 84503.3629 | 2.6601
972.7 | 0.0534 | 0.053449 |  | 84505.4957 | 2.6602
972.8 | 0.053398 | 0.053446 |  | 84507.6298 | 2.6604
972.9 | 0.053395 | 0.053444 |  | 84509.7626 | 2.6606
973 | 0.053393 | 0.053441 |  | 84511.8967 | 2.6608
973.1001 | 0.05339 | 0.053439 |  | 84514.0308 | 2.661
973.2 | 0.053388 | 0.053436 |  | 84516.1636 | 2.6612
973.3 | 0.053385 | 0.053434 |  | 84518.2977 | 2.6614
973.4001 | 0.053383 | 0.053431 |  | 84520.4318 | 2.6616
973.5 | 0.05338 | 0.053428 |  | 84522.5647 | 2.6618
973.6001 | 0.053378 | 0.053426 |  | 84524.6988 | 2.662
973.7 | 0.053375 | 0.053423 |  | 84526.8316 | 2.6622
973.8 | 0.053372 | 0.053421 |  | 84528.9657 | 2.6624
973.9001 | 0.05337 | 0.053418 |  | 84531.0998 | 2.6626
974 | 0.053367 | 0.053416 |  | 84533.2327 | 2.6628
974.1001 | 0.053365 | 0.053413 |  | 84535.3668 | 2.663
974.2 | 0.053362 | 0.053411 |  | 84537.4996 | 2.6632
974.3 | 0.05336 | 0.053408 |  | 84539.6338 | 2.6633
974.4 | 0.053357 | 0.053406 |  | 84541.7666 | 2.6635
974.5 | 0.053355 | 0.053403 |  | 84543.9007 | 2.6637
974.6001 | 0.053352 | 0.053401 |  | 84546.0349 | 2.6639
974.7 | 0.05335 | 0.053398 |  | 84548.1677 | 2.6641
974.8 | 0.053347 | 0.053396 |  | 84550.3018 | 2.6643
974.9 | 0.053345 | 0.053393 |  | 84552.4347 | 2.6645
975 | 0.053342 | 0.05339 |  | 84554.5688 | 2.6647
975.1001 | 0.05334 | 0.053388 |  | 84556.703 | 2.6649
975.2 | 0.053337 | 0.053385 |  | 84558.8358 | 2.6651
975.3001 | 0.053335 | 0.053383 |  | 84560.97 | 2.6653
975.4 | 0.053332 | 0.05338 |  | 84563.1029 | 2.6655
975.5 | 0.05333 | 0.053378 |  | 84565.237 | 2.6657
975.6 | 0.053327 | 0.053375 |  | 84567.3699 | 2.6659
975.7 | 0.053324 | 0.053373 |  | 84569.504 | 2.6661
975.8001 | 0.053322 | 0.05337 |  | 84571.6382 | 2.6662
975.9 | 0.053319 | 0.053368 |  | 84573.7711 | 2.6664
976.0001 | 0.053317 | 0.053365 |  | 84575.9052 | 2.6666
976.1 | 0.053314 | 0.053363 |  | 84578.0381 | 2.6668
976.2001 | 0.053312 | 0.05336 |  | 84580.1723 | 2.667
976.3 | 0.053309 | 0.053358 |  | 84582.3052 | 2.6672
976.4 | 0.053307 | 0.053355 |  | 84584.4393 | 2.6674
976.5 | 0.053304 | 0.053353 |  | 84586.5722 | 2.6676
976.6 | 0.053302 | 0.05335 |  | 84588.7064 | 2.6678
976.7001 | 0.053299 | 0.053347 |  | 84590.8406 | 2.668
976.8 | 0.053297 | 0.053345 |  | 84592.9735 | 2.6682
976.9001 | 0.053294 | 0.053342 |  | 84595.1077 | 2.6684
977 | 0.053292 | 0.05334 |  | 84597.2406 | 2.6686
977.1001 | 0.053289 | 0.053337 |  | 84599.3748 | 2.6688
977.2 | 0.053287 | 0.053335 |  | 84601.5076 | 2.669
977.3 | 0.053284 | 0.053332 |  | 84603.6418 | 2.6692
977.4 | 0.053281 | 0.05333 |  | 84605.7747 | 2.6693
977.5 | 0.053279 | 0.053327 |  | 84607.909 | 2.6695
977.6 | 0.053276 | 0.053325 |  | 84610.0419 | 2.6697
977.7 | 0.053274 | 0.053322 |  | 84612.1761 | 2.6699
977.8001 | 0.053271 | 0.05332 |  | 84614.3103 | 2.6701
977.9 | 0.053269 | 0.053317 |  | 84616.4432 | 2.6703
978.0001 | 0.053266 | 0.053315 |  | 84618.5774 | 2.6705
978.1 | 0.053264 | 0.053312 |  | 84620.7103 | 2.6707
978.2001 | 0.053261 | 0.05331 |  | 84622.8445 | 2.6709
978.3 | 0.053259 | 0.053307 |  | 84624.9775 | 2.6711
978.4001 | 0.053256 | 0.053305 |  | 84627.1117 | 2.6713
978.5 | 0.053254 | 0.053302 |  | 84629.2446 | 2.6715
978.6001 | 0.053251 | 0.053299 |  | 84631.3788 | 2.6717
978.7 | 0.053249 | 0.053297 |  | 84633.5118 | 2.6719
978.8001 | 0.053246 | 0.053294 |  | 84635.646 | 2.6721
978.9 | 0.053244 | 0.053292 |  | 84637.7789 | 2.6722
979.0001 | 0.053241 | 0.053289 |  | 84639.9132 | 2.6724
979.1 | 0.053239 | 0.053287 |  | 84642.0461 | 2.6726
979.2001 | 0.053236 | 0.053284 |  | 84644.1803 | 2.6728
979.3 | 0.053234 | 0.053282 |  | 84646.3133 | 2.673
979.4001 | 0.053231 | 0.053279 |  | 84648.4475 | 2.6732
979.5 | 0.053229 | 0.053277 |  | 84650.5805 | 2.6734
979.6001 | 0.053226 | 0.053274 |  | 84652.7147 | 2.6736
979.7 | 0.053224 | 0.053272 |  | 84654.8477 | 2.6738
979.8001 | 0.053221 | 0.053269 |  | 84656.9819 | 2.674
979.9 | 0.053219 | 0.053267 |  | 84659.1149 | 2.6742
980.0001 | 0.053216 | 0.053264 |  | 84661.2491 | 2.6744
980.1 | 0.053214 | 0.053262 |  | 84663.3821 | 2.6746
980.2001 | 0.053211 | 0.053259 |  | 84665.5164 | 2.6748
980.3 | 0.053208 | 0.053257 |  | 84667.6493 | 2.675
980.4001 | 0.053206 | 0.053254 |  | 84669.7836 | 2.6752
980.5 | 0.053203 | 0.053252 |  | 84671.9166 | 2.6754
980.6001 | 0.053201 | 0.053249 |  | 84674.0508 | 2.6755
980.7 | 0.053198 | 0.053247 |  | 84676.1838 | 2.6757
980.8001 | 0.053196 | 0.053244 |  | 84678.3181 | 2.6759
980.9 | 0.053193 | 0.053242 |  | 84680.4511 | 2.6761
981.0001 | 0.053191 | 0.053239 |  | 84682.5853 | 2.6763
981.1 | 0.053188 | 0.053237 |  | 84684.7183 | 2.6765
981.2001 | 0.053186 | 0.053234 |  | 84686.8526 | 2.6767
981.3 | 0.053183 | 0.053231 |  | 84688.9856 | 2.6769
981.4 | 0.053181 | 0.053229 |  | 84691.1186 | 2.6771
981.5 | 0.053178 | 0.053226 |  | 84693.2529 | 2.6773
981.6 | 0.053176 | 0.053224 |  | 84695.3859 | 2.6775
981.7 | 0.053173 | 0.053221 |  | 84697.5202 | 2.6777
981.8 | 0.053171 | 0.053219 |  | 84699.6532 | 2.6779
981.9 | 0.053168 | 0.053216 |  | 84701.7875 | 2.6781
982 | 0.053166 | 0.053214 |  | 84703.9205 | 2.6783
982.1001 | 0.053163 | 0.053211 |  | 84706.0548 | 2.6785
982.2 | 0.053161 | 0.053209 |  | 84708.1878 | 2.6787
982.3001 | 0.053158 | 0.053206 |  | 84710.3221 | 2.6788
982.4 | 0.053156 | 0.053204 |  | 84712.4551 | 2.679
982.5001 | 0.053153 | 0.053201 |  | 84714.5894 | 2.6792
982.6 | 0.053151 | 0.053199 |  | 84716.7224 | 2.6794
982.7 | 0.053148 | 0.053196 |  | 84718.8554 | 2.6796
982.8 | 0.053146 | 0.053194 |  | 84720.9898 | 2.6798
982.9 | 0.053143 | 0.053191 |  | 84723.1228 | 2.68
983.0001 | 0.053141 | 0.053189 |  | 84725.2571 | 2.6802
983.1 | 0.053138 | 0.053186 |  | 84727.3901 | 2.6804
983.2001 | 0.053136 | 0.053184 |  | 84729.5245 | 2.6806
983.3 | 0.053133 | 0.053181 |  | 84731.6575 | 2.6808
983.4001 | 0.053131 | 0.053179 |  | 84733.7918 | 2.681
983.5 | 0.053128 | 0.053176 |  | 84735.9249 | 2.6812
983.6 | 0.053126 | 0.053174 |  | 84738.0579 | 2.6814
983.7 | 0.053123 | 0.053171 |  | 84740.1922 | 2.6816
983.8 | 0.05312 | 0.053169 |  | 84742.3253 | 2.6818
983.9001 | 0.053118 | 0.053166 |  | 84744.4596 | 2.682
984 | 0.053115 | 0.053164 |  | 84746.5927 | 2.6821
984.1001 | 0.053113 | 0.053161 |  | 84748.727 | 2.6823
984.2 | 0.05311 | 0.053159 |  | 84750.8601 | 2.6825
984.3 | 0.053108 | 0.053156 |  | 84752.9931 | 2.6827
984.4001 | 0.053105 | 0.053154 |  | 84755.1275 | 2.6829
984.5 | 0.053103 | 0.053151 |  | 84757.2605 | 2.6831
984.6001 | 0.0531 | 0.053148 |  | 84759.3949 | 2.6833
984.7 | 0.053098 | 0.053146 |  | 84761.528 | 2.6835
984.8 | 0.053095 | 0.053143 |  | 84763.661 | 2.6837
984.9 | 0.053093 | 0.053141 |  | 84765.7954 | 2.6839
985 | 0.05309 | 0.053138 |  | 84767.9284 | 2.6841
985.1001 | 0.053088 | 0.053136 |  | 84770.0628 | 2.6843
985.2 | 0.053085 | 0.053133 |  | 84772.1959 | 2.6845
985.3001 | 0.053083 | 0.053131 |  | 84774.3303 | 2.6847
985.4 | 0.05308 | 0.053128 |  | 84776.4633 | 2.6849
985.5 | 0.053078 | 0.053126 |  | 84778.5964 | 2.6851
985.6001 | 0.053075 | 0.053123 |  | 84780.7308 | 2.6853
985.7 | 0.053073 | 0.053121 |  | 84782.8639 | 2.6855
985.8 | 0.05307 | 0.053118 |  | 84784.997 | 2.6857
985.9 | 0.053068 | 0.053116 |  | 84787.1314 | 2.6859
986 | 0.053065 | 0.053113 |  | 84789.2645 | 2.686
986.1001 | 0.053063 | 0.053111 |  | 84791.3989 | 2.6862
986.2 | 0.05306 | 0.053108 |  | 84793.5319 | 2.6864
986.3 | 0.053058 | 0.053106 |  | 84795.665 | 2.6866
986.4 | 0.053055 | 0.053103 |  | 84797.7994 | 2.6868
986.5 | 0.053053 | 0.053101 |  | 84799.9325 | 2.687
986.6001 | 0.05305 | 0.053098 |  | 84802.067 | 2.6872
986.7 | 0.053048 | 0.053096 |  | 84804.2001 | 2.6874
986.8 | 0.053045 | 0.053093 |  | 84806.3332 | 2.6876
986.9001 | 0.053043 | 0.053091 |  | 84808.4676 | 2.6878
987 | 0.05304 | 0.053088 |  | 84810.6007 | 2.688
987.1 | 0.053038 | 0.053086 |  | 84812.7338 | 2.6882
987.2 | 0.053035 | 0.053083 |  | 84814.8682 | 2.6884
987.3 | 0.053032 | 0.053081 |  | 84817.0013 | 2.6886
987.4001 | 0.05303 | 0.053078 |  | 84819.1358 | 2.6888
987.5 | 0.053027 | 0.053076 |  | 84821.2689 | 2.689
987.6 | 0.053025 | 0.053073 |  | 84823.402 | 2.6892
987.7001 | 0.053022 | 0.05307 |  | 84825.5364 | 2.6894
987.8 | 0.05302 | 0.053068 |  | 84827.6696 | 2.6896
987.9 | 0.053017 | 0.053065 |  | 84829.8027 | 2.6897
988.0001 | 0.053015 | 0.053063 |  | 84831.9371 | 2.6899
988.1 | 0.053012 | 0.05306 |  | 84834.0703 | 2.6901
988.2 | 0.05301 | 0.053058 |  | 84836.2034 | 2.6903
988.3 | 0.053007 | 0.053055 |  | 84838.3379 | 2.6905
988.4 | 0.053005 | 0.053053 |  | 84840.471 | 2.6907
988.5001 | 0.053002 | 0.05305 |  | 84842.6055 | 2.6909
988.6 | 0.053 | 0.053048 |  | 84844.7386 | 2.6911
988.7 | 0.052997 | 0.053045 |  | 84846.8717 | 2.6913
988.8001 | 0.052995 | 0.053043 |  | 84849.0062 | 2.6915
988.9 | 0.052992 | 0.05304 |  | 84851.1394 | 2.6917
989 | 0.05299 | 0.053038 |  | 84853.2725 | 2.6919
989.1001 | 0.052987 | 0.053035 |  | 84855.407 | 2.6921
989.2 | 0.052985 | 0.053033 |  | 84857.5401 | 2.6923
989.3 | 0.052982 | 0.05303 |  | 84859.6733 | 2.6925
989.4001 | 0.05298 | 0.053028 |  | 84861.8078 | 2.6927
989.5 | 0.052977 | 0.053025 |  | 84863.9409 | 2.6929
989.6 | 0.052975 | 0.053023 |  | 84866.0741 | 2.6931
989.7001 | 0.052972 | 0.05302 |  | 84868.2086 | 2.6933
989.8 | 0.05297 | 0.053018 |  | 84870.3417 | 2.6935
989.9 | 0.052967 | 0.053015 |  | 84872.4749 | 2.6937
990.0001 | 0.052965 | 0.053013 |  | 84874.6094 | 2.6939
990.1 | 0.052962 | 0.05301 |  | 84876.7426 | 2.694
990.2 | 0.05296 | 0.053008 |  | 84878.8758 | 2.6942
990.3001 | 0.052957 | 0.053005 |  | 84881.0103 | 2.6944
990.4 | 0.052955 | 0.053003 |  | 84883.1434 | 2.6946
990.5 | 0.052952 | 0.053 |  | 84885.2766 | 2.6948
990.6 | 0.05295 | 0.052998 |  | 84887.4098 | 2.695
990.7001 | 0.052947 | 0.052995 |  | 84889.5443 | 2.6952
990.8 | 0.052945 | 0.052993 |  | 84891.6775 | 2.6954
990.9 | 0.052942 | 0.05299 |  | 84893.8107 | 2.6956
991.0001 | 0.05294 | 0.052988 |  | 84895.9452 | 2.6958
991.1 | 0.052937 | 0.052985 |  | 84898.0784 | 2.696
991.2 | 0.052935 | 0.052983 |  | 84900.2116 | 2.6962
991.3001 | 0.052932 | 0.05298 |  | 84902.3461 | 2.6964
991.4 | 0.05293 | 0.052978 |  | 84904.4794 | 2.6966
991.5 | 0.052927 | 0.052975 |  | 84906.6126 | 2.6968
991.6 | 0.052925 | 0.052973 |  | 84908.7458 | 2.697
991.7001 | 0.052922 | 0.05297 |  | 84910.8803 | 2.6972
991.8 | 0.052919 | 0.052968 |  | 84913.0135 | 2.6974
991.9 | 0.052917 | 0.052965 |  | 84915.1467 | 2.6976
992.0001 | 0.052914 | 0.052962 |  | 84917.2813 | 2.6978
992.1 | 0.052912 | 0.05296 |  | 84919.4145 | 2.698
992.2 | 0.052909 | 0.052957 |  | 84921.5477 | 2.6981
992.3001 | 0.052907 | 0.052955 |  | 84923.6823 | 2.6983
992.4001 | 0.052904 | 0.052952 |  | 84925.8155 | 2.6985
992.5 | 0.052902 | 0.05295 |  | 84927.9487 | 2.6987
992.6 | 0.052899 | 0.052947 |  | 84930.0819 | 2.6989
992.7001 | 0.052897 | 0.052945 |  | 84932.2165 | 2.6991
992.8 | 0.052894 | 0.052942 |  | 84934.3497 | 2.6993
992.9 | 0.052892 | 0.05294 |  | 84936.483 | 2.6995
993 | 0.052889 | 0.052937 |  | 84938.6162 | 2.6997
993.1001 | 0.052887 | 0.052935 |  | 84940.7508 | 2.6999
993.2 | 0.052884 | 0.052932 |  | 84942.884 | 2.7001
993.3 | 0.052882 | 0.05293 |  | 84945.0173 | 2.7003
993.4001 | 0.052879 | 0.052927 |  | 84947.1518 | 2.7005
993.5001 | 0.052877 | 0.052925 |  | 84949.2851 | 2.7007
993.6 | 0.052874 | 0.052922 |  | 84951.4183 | 2.7009
993.7 | 0.052872 | 0.05292 |  | 84953.5516 | 2.7011
993.8001 | 0.052869 | 0.052917 |  | 84955.6862 | 2.7013
993.9 | 0.052867 | 0.052915 |  | 84957.8194 | 2.7015
994 | 0.052864 | 0.052912 |  | 84959.9527 | 2.7017
994.1 | 0.052862 | 0.05291 |  | 84962.086 | 2.7019
994.2001 | 0.052859 | 0.052907 |  | 84964.2206 | 2.7021
994.3 | 0.052857 | 0.052905 |  | 84966.3538 | 2.7023
994.4 | 0.052854 | 0.052902 |  | 84968.4871 | 2.7025
994.5 | 0.052852 | 0.0529 |  | 84970.6204 | 2.7026
994.6001 | 0.052849 | 0.052897 |  | 84972.755 | 2.7028
994.7 | 0.052847 | 0.052895 |  | 84974.8883 | 2.703
994.8 | 0.052844 | 0.052892 |  | 84977.0215 | 2.7032
994.9 | 0.052842 | 0.05289 |  | 84979.1548 | 2.7034
995.0001 | 0.052839 | 0.052887 |  | 84981.2894 | 2.7036
995.1001 | 0.052837 | 0.052885 |  | 84983.4227 | 2.7038
995.2 | 0.052834 | 0.052882 |  | 84985.556 | 2.704
995.3 | 0.052832 | 0.05288 |  | 84987.6893 | 2.7042
995.4 | 0.052829 | 0.052877 |  | 84989.8226 | 2.7044
995.5001 | 0.052827 | 0.052875 |  | 84991.9572 | 2.7046
995.6 | 0.052824 | 0.052872 |  | 84994.0905 | 2.7048
995.7 | 0.052822 | 0.05287 |  | 84996.2238 | 2.705
995.8 | 0.052819 | 0.052867 |  | 84998.3571 | 2.7052
995.9001 | 0.052817 | 0.052865 |  | 85000.4917 | 2.7054
996 | 0.052814 | 0.052862 |  | 85002.6251 | 2.7056
996.1 | 0.052812 | 0.05286 |  | 85004.7584 | 2.7058
996.2 | 0.052809 | 0.052857 |  | 85006.8917 | 2.706
996.3 | 0.052807 | 0.052855 |  | 85009.025 | 2.7062
996.4001 | 0.052804 | 0.052852 |  | 85011.1596 | 2.7064
996.5 | 0.052802 | 0.05285 |  | 85013.293 | 2.7066
996.6 | 0.052799 | 0.052847 |  | 85015.4263 | 2.7068
996.7 | 0.052797 | 0.052845 |  | 85017.5596 | 2.707
996.8001 | 0.052794 | 0.052842 |  | 85019.6942 | 2.7072
996.9001 | 0.052792 | 0.05284 |  | 85021.8276 | 2.7074
997 | 0.052789 | 0.052837 |  | 85023.9609 | 2.7076
997.1 | 0.052787 | 0.052835 |  | 85026.0942 | 2.7077
997.2 | 0.052784 | 0.052832 |  | 85028.2276 | 2.7079
997.3001 | 0.052782 | 0.05283 |  | 85030.3622 | 2.7081
997.4001 | 0.052779 | 0.052827 |  | 85032.4956 | 2.7083
997.5 | 0.052777 | 0.052825 |  | 85034.6289 | 2.7085
997.6 | 0.052774 | 0.052822 |  | 85036.7623 | 2.7087
997.7 | 0.052772 | 0.05282 |  | 85038.8956 | 2.7089
997.8001 | 0.052769 | 0.052817 |  | 85041.0303 | 2.7091
997.9001 | 0.052767 | 0.052815 |  | 85043.1636 | 2.7093
998 | 0.052764 | 0.052812 |  | 85045.297 | 2.7095
998.1 | 0.052762 | 0.05281 |  | 85047.4303 | 2.7097
998.2 | 0.052759 | 0.052807 |  | 85049.5637 | 2.7099
998.3 | 0.052757 | 0.052805 |  | 85051.6971 | 2.7101
998.4001 | 0.052754 | 0.052802 |  | 85053.8317 | 2.7103
998.5001 | 0.052752 | 0.0528 |  | 85055.9651 | 2.7105
998.6 | 0.052749 | 0.052797 |  | 85058.0985 | 2.7107
998.7 | 0.052747 | 0.052795 |  | 85060.2319 | 2.7109
998.8 | 0.052744 | 0.052792 |  | 85062.3652 | 2.7111
998.9 | 0.052742 | 0.05279 |  | 85064.4986 | 2.7113
999.0001 | 0.052739 | 0.052787 |  | 85066.6333 | 2.7115
999.1001 | 0.052737 | 0.052785 |  | 85068.7667 | 2.7117
999.2 | 0.052735 | 0.052782 |  | 85070.9001 | 2.7119
999.3 | 0.052732 | 0.05278 |  | 85073.0334 | 2.7121
999.4 | 0.05273 | 0.052777 |  | 85075.1668 | 2.7123
999.5 | 0.052727 | 0.052775 |  | 85077.3002 | 2.7125
999.6001 | 0.052725 | 0.052772 |  | 85079.4349 | 2.7126
999.7001 | 0.052722 | 0.05277 |  | 85081.5683 | 2.7128
999.8 | 0.05272 | 0.052767 |  | 85083.7017 | 2.713
999.9 | 0.052717 | 0.052765 |  | 85085.8351 | 2.7132
1000 | 0.052715 | 0.052762 |  | 85087.9685 | 2.7134
1000.1 | 0.052712 | 0.05276 |  | 85090.1019 | 2.7136
1000.2001 | 0.052709 | 0.052757 |  | 85092.2366 | 2.7138
1000.3001 | 0.052707 | 0.052755 |  | 85094.37 | 2.714
1000.4 | 0.052704 | 0.052752 |  | 85096.5034 | 2.7142
1000.5 | 0.052702 | 0.05275 |  | 85098.6369 | 2.7144
1000.6 | 0.052699 | 0.052747 |  | 85100.7703 | 2.7146
1000.7 | 0.052697 | 0.052745 |  | 85102.9037 | 2.7148
1000.8 | 0.052694 | 0.052742 |  | 85105.0371 | 2.715
1000.9001 | 0.052692 | 0.05274 |  | 85107.1719 | 2.7152
1001.0001 | 0.052689 | 0.052737 |  | 85109.3053 | 2.7154
1001.1001 | 0.052687 | 0.052735 |  | 85111.4387 | 2.7156
1001.2 | 0.052684 | 0.052732 |  | 85113.5721 | 2.7158
1001.3 | 0.052682 | 0.05273 |  | 85115.7055 | 2.716
1001.4 | 0.05268 | 0.052727 |  | 85117.839 | 2.7162
1001.5 | 0.052677 | 0.052725 |  | 85119.9724 | 2.7164
1001.6 | 0.052675 | 0.052722 |  | 85122.1059 | 2.7166
1001.7001 | 0.052672 | 0.05272 |  | 85124.2406 | 2.7168
1001.8001 | 0.05267 | 0.052717 |  | 85126.3741 | 2.717
1001.9001 | 0.052667 | 0.052715 |  | 85128.5075 | 2.7172
1002 | 0.052665 | 0.052712 |  | 85130.6409 | 2.7174
1002.1 | 0.052662 | 0.05271 |  | 85132.7744 | 2.7176
1002.2 | 0.05266 | 0.052707 |  | 85134.9078 | 2.7178
1002.3 | 0.052657 | 0.052705 |  | 85137.0413 | 2.718
1002.4 | 0.052655 | 0.052702 |  | 85139.1747 | 2.7182
1002.5 | 0.052652 | 0.0527 |  | 85141.3082 | 2.7184
1002.6001 | 0.05265 | 0.052697 |  | 85143.443 | 2.7185
1002.7001 | 0.052647 | 0.052695 |  | 85145.5764 | 2.7187
1002.8001 | 0.052645 | 0.052692 |  | 85147.7099 | 2.7189
1002.9 | 0.052642 | 0.05269 |  | 85149.8434 | 2.7191
1003 | 0.05264 | 0.052687 |  | 85151.9768 | 2.7193
1003.1 | 0.052637 | 0.052685 |  | 85154.1103 | 2.7195
1003.2 | 0.052635 | 0.052682 |  | 85156.2438 | 2.7197
1003.3 | 0.052632 | 0.05268 |  | 85158.3773 | 2.7199
1003.4 | 0.05263 | 0.052678 |  | 85160.5107 | 2.7201
1003.5 | 0.052627 | 0.052675 |  | 85162.6442 | 2.7203
1003.6001 | 0.052625 | 0.052673 |  | 85164.779 | 2.7205
1003.7001 | 0.052622 | 0.05267 |  | 85166.9125 | 2.7207
1003.8001 | 0.05262 | 0.052668 |  | 85169.046 | 2.7209
1003.9 | 0.052617 | 0.052665 |  | 85171.1795 | 2.7211
1004 | 0.052615 | 0.052663 |  | 85173.313 | 2.7213
1004.1 | 0.052612 | 0.05266 |  | 85175.4465 | 2.7215
1004.2 | 0.05261 | 0.052658 |  | 85177.5799 | 2.7217
1004.3 | 0.052607 | 0.052655 |  | 85179.7135 | 2.7219
1004.4 | 0.052605 | 0.052653 |  | 85181.847 | 2.7221
1004.5 | 0.052602 | 0.05265 |  | 85183.9805 | 2.7223
1004.6 | 0.0526 | 0.052648 |  | 85186.114 | 2.7225
1004.7 | 0.052597 | 0.052645 |  | 85188.2475 | 2.7227
1004.8 | 0.052595 | 0.052643 |  | 85190.381 | 2.7229
1004.9001 | 0.052592 | 0.05264 |  | 85192.5158 | 2.7231
1005.0001 | 0.05259 | 0.052638 |  | 85194.6493 | 2.7233
1005.1001 | 0.052587 | 0.052635 |  | 85196.7828 | 2.7235
1005.2001 | 0.052585 | 0.052633 |  | 85198.9164 | 2.7237
1005.3001 | 0.052582 | 0.05263 |  | 85201.0499 | 2.7239
1005.4 | 0.05258 | 0.052628 |  | 85203.1834 | 2.7241
1005.5 | 0.052577 | 0.052625 |  | 85205.3169 | 2.7243
1005.6 | 0.052575 | 0.052623 |  | 85207.4505 | 2.7245
1005.7 | 0.052572 | 0.05262 |  | 85209.584 | 2.7247
1005.8 | 0.05257 | 0.052618 |  | 85211.7175 | 2.7249
1005.9 | 0.052567 | 0.052615 |  | 85213.8511 | 2.7251
1006 | 0.052565 | 0.052613 |  | 85215.9846 | 2.7253
1006.1 | 0.052562 | 0.05261 |  | 85218.1181 | 2.7255
1006.2 | 0.05256 | 0.052608 |  | 85220.2517 | 2.7257
1006.3 | 0.052557 | 0.052605 |  | 85222.3852 | 2.7258
1006.4 | 0.052555 | 0.052603 |  | 85224.5188 | 2.726
1006.5 | 0.052552 | 0.0526 |  | 85226.6523 | 2.7262
1006.6 | 0.05255 | 0.052598 |  | 85228.7859 | 2.7264
1006.7 | 0.052547 | 0.052595 |  | 85230.9194 | 2.7266
1006.8001 | 0.052545 | 0.052593 |  | 85233.0543 | 2.7268
1006.9001 | 0.052542 | 0.05259 |  | 85235.1878 | 2.727
1007.0001 | 0.05254 | 0.052588 |  | 85237.3214 | 2.7272
1007.1001 | 0.052537 | 0.052585 |  | 85239.455 | 2.7274
1007.2001 | 0.052535 | 0.052583 |  | 85241.5885 | 2.7276
1007.3001 | 0.052532 | 0.05258 |  | 85243.7221 | 2.7278
1007.4001 | 0.05253 | 0.052578 |  | 85245.8557 | 2.728
1007.5001 | 0.052527 | 0.052575 |  | 85247.9892 | 2.7282
1007.6001 | 0.052525 | 0.052573 |  | 85250.1228 | 2.7284
1007.7001 | 0.052522 | 0.05257 |  | 85252.2564 | 2.7286
1007.8001 | 0.05252 | 0.052568 |  | 85254.39 | 2.7288
1007.9001 | 0.052517 | 0.052565 |  | 85256.5235 | 2.729
1008.0001 | 0.052515 | 0.052563 |  | 85258.6571 | 2.7292
1008.1001 | 0.052512 | 0.05256 |  | 85260.7907 | 2.7294
1008.2001 | 0.05251 | 0.052558 |  | 85262.9243 | 2.7296
1008.3001 | 0.052507 | 0.052555 |  | 85265.0579 | 2.7298
1008.4 | 0.052505 | 0.052553 |  | 85267.1915 | 2.73
1008.5 | 0.052502 | 0.05255 |  | 85269.3251 | 2.7302
1008.6001 | 0.0525 | 0.052548 |  | 85271.4587 | 2.7304
1008.7001 | 0.052497 | 0.052545 |  | 85273.5923 | 2.7306
1008.8001 | 0.052495 | 0.052543 |  | 85275.7259 | 2.7308
1008.9 | 0.052492 | 0.05254 |  | 85277.8595 | 2.731
1009 | 0.05249 | 0.052538 |  | 85279.9931 | 2.7312
1009.1001 | 0.052487 | 0.052535 |  | 85282.1267 | 2.7314
1009.2001 | 0.052485 | 0.052533 |  | 85284.2603 | 2.7316
1009.3001 | 0.052483 | 0.05253 |  | 85286.3939 | 2.7318
1009.4001 | 0.05248 | 0.052528 |  | 85288.5275 | 2.732
1009.5001 | 0.052478 | 0.052525 |  | 85290.6611 | 2.7322
1009.6001 | 0.052475 | 0.052523 |  | 85292.7948 | 2.7324
1009.7001 | 0.052473 | 0.05252 |  | 85294.9284 | 2.7326
1009.8001 | 0.05247 | 0.052518 |  | 85297.062 | 2.7328
1009.9001 | 0.052468 | 0.052515 |  | 85299.1956 | 2.733
1010.0001 | 0.052465 | 0.052513 |  | 85301.3293 | 2.7332
1010.1001 | 0.052463 | 0.05251 |  | 85303.4629 | 2.7334
1010.2001 | 0.05246 | 0.052508 |  | 85305.5965 | 2.7336
1010.3001 | 0.052458 | 0.052505 |  | 85307.7301 | 2.7338
1010.4001 | 0.052455 | 0.052503 |  | 85309.8638 | 2.7339
1010.5001 | 0.052453 | 0.0525 |  | 85311.9974 | 2.7341
1010.6001 | 0.05245 | 0.052498 |  | 85314.1311 | 2.7343
1010.7 | 0.052448 | 0.052496 |  | 85316.2634 | 2.7345
1010.8 | 0.052446 | 0.052493 |  | 85318.3971 | 2.7347
1010.9 | 0.052443 | 0.052491 |  | 85320.5307 | 2.7349
1011 | 0.052441 | 0.052488 |  | 85322.6643 | 2.7351
1011.1 | 0.052438 | 0.052486 |  | 85324.798 | 2.7353
1011.2 | 0.052436 | 0.052483 |  | 85326.9316 | 2.7355
1011.3 | 0.052433 | 0.052481 |  | 85329.0653 | 2.7357
1011.4 | 0.052431 | 0.052478 |  | 85331.199 | 2.7359
1011.5 | 0.052428 | 0.052476 |  | 85333.3326 | 2.7361
1011.6 | 0.052426 | 0.052473 |  | 85335.4663 | 2.7363
1011.7 | 0.052423 | 0.052471 |  | 85337.6 | 2.7365
1011.8 | 0.052421 | 0.052468 |  | 85339.7336 | 2.7367
1011.9 | 0.052418 | 0.052466 |  | 85341.8673 | 2.7369
1012 | 0.052416 | 0.052463 |  | 85344.001 | 2.7371
1012.1001 | 0.052413 | 0.052461 |  | 85346.1347 | 2.7373
1012.2001 | 0.052411 | 0.052458 |  | 85348.2683 | 2.7375
1012.3001 | 0.052408 | 0.052456 |  | 85350.402 | 2.7377
1012.4001 | 0.052406 | 0.052453 |  | 85352.5357 | 2.7379
1012.5001 | 0.052403 | 0.052451 |  | 85354.6694 | 2.7381
1012.6001 | 0.052401 | 0.052449 |  | 85356.8031 | 2.7383
1012.7 | 0.052398 | 0.052446 |  | 85358.9355 | 2.7385
1012.8 | 0.052396 | 0.052444 |  | 85361.0691 | 2.7387
1012.9 | 0.052393 | 0.052441 |  | 85363.2028 | 2.7389
1013 | 0.052391 | 0.052439 |  | 85365.3365 | 2.7391
1013.1 | 0.052388 | 0.052436 |  | 85367.4702 | 2.7393
1013.2 | 0.052386 | 0.052434 |  | 85369.6039 | 2.7395
1013.3 | 0.052383 | 0.052431 |  | 85371.7376 | 2.7397
1013.4 | 0.052381 | 0.052429 |  | 85373.8713 | 2.7399
1013.5 | 0.052378 | 0.052426 |  | 85376.005 | 2.7401
1013.6001 | 0.052376 | 0.052424 |  | 85378.1388 | 2.7403
1013.7001 | 0.052373 | 0.052421 |  | 85380.2725 | 2.7405
1013.8001 | 0.052371 | 0.052419 |  | 85382.4062 | 2.7407
1013.9 | 0.052369 | 0.052416 |  | 85384.5386 | 2.7409
1014 | 0.052366 | 0.052414 |  | 85386.6723 | 2.7411
1014.1 | 0.052364 | 0.052411 |  | 85388.806 | 2.7413
1014.2 | 0.052361 | 0.052409 |  | 85390.9398 | 2.7415
1014.3 | 0.052359 | 0.052406 |  | 85393.0735 | 2.7417
1014.4 | 0.052356 | 0.052404 |  | 85395.2072 | 2.7419
1014.5 | 0.052354 | 0.052401 |  | 85397.3409 | 2.7421
1014.6001 | 0.052351 | 0.052399 |  | 85399.4747 | 2.7423
1014.7001 | 0.052349 | 0.052396 |  | 85401.6084 | 2.7425
1014.8001 | 0.052346 | 0.052394 |  | 85403.7421 | 2.7427
1014.9 | 0.052344 | 0.052391 |  | 85405.8746 | 2.7429
1015 | 0.052341 | 0.052389 |  | 85408.0083 | 2.7431
1015.1 | 0.052339 | 0.052386 |  | 85410.1421 | 2.7433
1015.2 | 0.052336 | 0.052384 |  | 85412.2758 | 2.7435
1015.3 | 0.052334 | 0.052381 |  | 85414.4096 | 2.7436
1015.4 | 0.052332 | 0.052379 |  | 85416.5433 | 2.7438
1015.5 | 0.052329 | 0.052377 |  | 85418.6771 | 2.744
1015.6001 | 0.052327 | 0.052374 |  | 85420.8108 | 2.7442
1015.7001 | 0.052324 | 0.052372 |  | 85422.9446 | 2.7444
1015.8 | 0.052322 | 0.052369 |  | 85425.077 | 2.7446
1015.9 | 0.052319 | 0.052367 |  | 85427.2108 | 2.7448
1016 | 0.052317 | 0.052364 |  | 85429.3446 | 2.745
1016.1 | 0.052314 | 0.052362 |  | 85431.4783 | 2.7452
1016.2 | 0.052312 | 0.052359 |  | 85433.6121 | 2.7454
1016.3001 | 0.052309 | 0.052357 |  | 85435.7459 | 2.7456
1016.4001 | 0.052307 | 0.052354 |  | 85437.8796 | 2.7458
1016.5001 | 0.052304 | 0.052352 |  | 85440.0134 | 2.746
1016.6 | 0.052302 | 0.052349 |  | 85442.1459 | 2.7462
1016.7 | 0.052299 | 0.052347 |  | 85444.2797 | 2.7464
1016.8 | 0.052297 | 0.052344 |  | 85446.4134 | 2.7466
1016.9 | 0.052294 | 0.052342 |  | 85448.5472 | 2.7468
1017 | 0.052292 | 0.052339 |  | 85450.681 | 2.747
1017.1001 | 0.052289 | 0.052337 |  | 85452.8148 | 2.7472
1017.2001 | 0.052287 | 0.052334 |  | 85454.9486 | 2.7474
1017.3 | 0.052284 | 0.052332 |  | 85457.0811 | 2.7476
1017.4 | 0.052282 | 0.05233 |  | 85459.2149 | 2.7478
1017.5 | 0.052279 | 0.052327 |  | 85461.3487 | 2.748
1017.6 | 0.052277 | 0.052325 |  | 85463.4825 | 2.7482
1017.7001 | 0.052274 | 0.052322 |  | 85465.6163 | 2.7484
1017.8001 | 0.052272 | 0.05232 |  | 85467.7501 | 2.7486
1017.9 | 0.052269 | 0.052317 |  | 85469.8826 | 2.7488
1018 | 0.052267 | 0.052315 |  | 85472.0164 | 2.749
1018.1 | 0.052265 | 0.052312 |  | 85474.1502 | 2.7492
1018.2 | 0.052262 | 0.05231 |  | 85476.284 | 2.7494
1018.3 | 0.05226 | 0.052307 |  | 85478.4178 | 2.7496
1018.4001 | 0.052257 | 0.052305 |  | 85480.5517 | 2.7498
1018.5 | 0.052255 | 0.052302 |  | 85482.6842 | 2.75
1018.6 | 0.052252 | 0.0523 |  | 85484.818 | 2.7502
1018.7 | 0.05225 | 0.052297 |  | 85486.9518 | 2.7504
1018.8 | 0.052247 | 0.052295 |  | 85489.0857 | 2.7506
1018.9001 | 0.052245 | 0.052292 |  | 85491.2195 | 2.7508
1019.0001 | 0.052242 | 0.05229 |  | 85493.3533 | 2.751
1019.1 | 0.05224 | 0.052287 |  | 85495.4859 | 2.7512
1019.2 | 0.052237 | 0.052285 |  | 85497.6197 | 2.7514
1019.3 | 0.052235 | 0.052282 |  | 85499.7535 | 2.7516
1019.4 | 0.052232 | 0.05228 |  | 85501.8874 | 2.7518
1019.5001 | 0.05223 | 0.052277 |  | 85504.0212 | 2.752
1019.6001 | 0.052227 | 0.052275 |  | 85506.1551 | 2.7522
1019.7 | 0.052225 | 0.052273 |  | 85508.2876 | 2.7524
1019.8 | 0.052222 | 0.05227 |  | 85510.4215 | 2.7526
1019.9 | 0.05222 | 0.052268 |  | 85512.5553 | 2.7528
1020.0001 | 0.052217 | 0.052265 |  | 85514.6892 | 2.753
1020.1001 | 0.052215 | 0.052263 |  | 85516.823 | 2.7532
1020.2 | 0.052212 | 0.05226 |  | 85518.9556 | 2.7534
1020.3 | 0.05221 | 0.052258 |  | 85521.0894 | 2.7536
1020.4 | 0.052207 | 0.052255 |  | 85523.2233 | 2.7538
1020.5001 | 0.052205 | 0.052253 |  | 85525.3572 | 2.754
1020.6001 | 0.052203 | 0.05225 |  | 85527.4911 | 2.7542
1020.7 | 0.0522 | 0.052248 |  | 85529.6236 | 2.7544
1020.8 | 0.052198 | 0.052245 |  | 85531.7575 | 2.7546
1020.9 | 0.052195 | 0.052243 |  | 85533.8914 | 2.7548
1021.0001 | 0.052193 | 0.05224 |  | 85536.0252 | 2.755
1021.1 | 0.05219 | 0.052238 |  | 85538.1578 | 2.7552
1021.2 | 0.052188 | 0.052235 |  | 85540.2917 | 2.7554
1021.3 | 0.052185 | 0.052233 |  | 85542.4256 | 2.7556
1021.4001 | 0.052183 | 0.05223 |  | 85544.5595 | 2.7558
1021.5001 | 0.05218 | 0.052228 |  | 85546.6934 | 2.756
1021.6 | 0.052178 | 0.052225 |  | 85548.826 | 2.7562
1021.7 | 0.052175 | 0.052223 |  | 85550.9598 | 2.7564
1021.8 | 0.052173 | 0.05222 |  | 85553.0937 | 2.7566
1021.9001 | 0.052171 | 0.052218 |  | 85555.2276 | 2.7568
1022 | 0.052168 | 0.052216 |  | 85557.3602 | 2.757
1022.1 | 0.052166 | 0.052213 |  | 85559.4941 | 2.7572
1022.2 | 0.052163 | 0.052211 |  | 85561.6281 | 2.7574
1022.3001 | 0.052161 | 0.052208 |  | 85563.762 | 2.7576
1022.4001 | 0.052158 | 0.052206 |  | 85565.8959 | 2.7578
1022.5 | 0.052156 | 0.052203 |  | 85568.0285 | 2.758
1022.6 | 0.052153 | 0.052201 |  | 85570.1624 | 2.7582
1022.7001 | 0.052151 | 0.052198 |  | 85572.2963 | 2.7584
1022.8001 | 0.052148 | 0.052196 |  | 85574.4302 | 2.7586
1022.9 | 0.052146 | 0.052193 |  | 85576.5628 | 2.7588
1023 | 0.052143 | 0.052191 |  | 85578.6968 | 2.759
1023.1001 | 0.052141 | 0.052188 |  | 85580.8307 | 2.7592
1023.2001 | 0.052138 | 0.052186 |  | 85582.9646 | 2.7594
1023.3 | 0.052136 | 0.052183 |  | 85585.0972 | 2.7596
1023.4 | 0.052133 | 0.052181 |  | 85587.2312 | 2.7598
1023.5001 | 0.052131 | 0.052179 |  | 85589.3651 | 2.76
1023.6001 | 0.052128 | 0.052176 |  | 85591.4991 | 2.7602
1023.7 | 0.052126 | 0.052174 |  | 85593.6317 | 2.7604
1023.8 | 0.052123 | 0.052171 |  | 85595.7656 | 2.7606
1023.9001 | 0.052121 | 0.052169 |  | 85597.8996 | 2.7608
1024 | 0.052119 | 0.052166 |  | 85600.0322 | 2.761
1024.1 | 0.052116 | 0.052164 |  | 85602.1662 | 2.7612
1024.2 | 0.052114 | 0.052161 |  | 85604.3001 | 2.7614
1024.3001 | 0.052111 | 0.052159 |  | 85606.4341 | 2.7616
1024.4 | 0.052109 | 0.052156 |  | 85608.5667 | 2.7618
1024.5 | 0.052106 | 0.052154 |  | 85610.7007 | 2.762
1024.6 | 0.052104 | 0.052151 |  | 85612.8346 | 2.7622
1024.7001 | 0.052101 | 0.052149 |  | 85614.9686 | 2.7624
1024.8 | 0.052099 | 0.052146 |  | 85617.1013 | 2.7626
1024.9 | 0.052096 | 0.052144 |  | 85619.2353 | 2.7628
1025.0001 | 0.052094 | 0.052141 |  | 85621.3692 | 2.763
1025.1 | 0.052091 | 0.052139 |  | 85623.5019 | 2.7632
1025.2 | 0.052089 | 0.052136 |  | 85625.6359 | 2.7634
1025.3 | 0.052086 | 0.052134 |  | 85627.7698 | 2.7636
1025.4001 | 0.052084 | 0.052132 |  | 85629.9038 | 2.7638
1025.5 | 0.052082 | 0.052129 |  | 85632.0365 | 2.764
1025.6 | 0.052079 | 0.052127 |  | 85634.1705 | 2.7642
1025.7001 | 0.052077 | 0.052124 |  | 85636.3045 | 2.7644
1025.8 | 0.052074 | 0.052122 |  | 85638.4371 | 2.7646
1025.9 | 0.052072 | 0.052119 |  | 85640.5711 | 2.7648
1026.0001 | 0.052069 | 0.052117 |  | 85642.7051 | 2.765
1026.1 | 0.052067 | 0.052114 |  | 85644.8378 | 2.7652
1026.2 | 0.052064 | 0.052112 |  | 85646.9718 | 2.7654
1026.3 | 0.052062 | 0.052109 |  | 85649.1058 | 2.7656
1026.4001 | 0.052059 | 0.052107 |  | 85651.2398 | 2.7658
1026.5 | 0.052057 | 0.052104 |  | 85653.3725 | 2.766
1026.6 | 0.052055 | 0.052102 |  | 85655.5065 | 2.7662
1026.7001 | 0.052052 | 0.052099 |  | 85657.6405 | 2.7664
1026.8 | 0.05205 | 0.052097 |  | 85659.7732 | 2.7666
1026.9 | 0.052047 | 0.052095 |  | 85661.9073 | 2.7668
1027.0001 | 0.052045 | 0.052092 |  | 85664.0413 | 2.767
1027.1 | 0.052042 | 0.05209 |  | 85666.174 | 2.7672
1027.2 | 0.05204 | 0.052087 |  | 85668.308 | 2.7674
1027.3001 | 0.052037 | 0.052085 |  | 85670.442 | 2.7676
1027.4 | 0.052035 | 0.052082 |  | 85672.5747 | 2.7678
1027.5 | 0.052032 | 0.05208 |  | 85674.7088 | 2.768
1027.6001 | 0.05203 | 0.052077 |  | 85676.8428 | 2.7682
1027.7 | 0.052027 | 0.052075 |  | 85678.9755 | 2.7684
1027.8 | 0.052025 | 0.052072 |  | 85681.1096 | 2.7686
1027.9001 | 0.052022 | 0.05207 |  | 85683.2436 | 2.7688
1028 | 0.05202 | 0.052067 |  | 85685.3763 | 2.769
1028.1 | 0.052017 | 0.052065 |  | 85687.5104 | 2.7692
1028.2001 | 0.052015 | 0.052063 |  | 85689.6444 | 2.7694
1028.3 | 0.052012 | 0.05206 |  | 85691.7772 | 2.7696
1028.4 | 0.05201 | 0.052058 |  | 85693.9112 | 2.7698
1028.5001 | 0.052008 | 0.052055 |  | 85696.0453 | 2.77
1028.6 | 0.052005 | 0.052053 |  | 85698.178 | 2.7702
1028.7 | 0.052003 | 0.05205 |  | 85700.3121 | 2.7704
1028.8001 | 0.052 | 0.052048 |  | 85702.4461 | 2.7706
1028.9 | 0.051998 | 0.052045 |  | 85704.5789 | 2.7708
1029 | 0.051995 | 0.052043 |  | 85706.7129 | 2.771
1029.1001 | 0.051993 | 0.05204 |  | 85708.847 | 2.7712
1029.2 | 0.05199 | 0.052038 |  | 85710.9798 | 2.7714
1029.3 | 0.051988 | 0.052035 |  | 85713.1138 | 2.7716
1029.4 | 0.051986 | 0.052033 |  | 85715.2466 | 2.7718
1029.5 | 0.051983 | 0.05203 |  | 85717.3807 | 2.772
1029.6001 | 0.051981 | 0.052028 |  | 85719.5148 | 2.7722
1029.7 | 0.051978 | 0.052025 |  | 85721.6475 | 2.7724
1029.8 | 0.051976 | 0.052023 |  | 85723.7816 | 2.7726
1029.9001 | 0.051973 | 0.052021 |  | 85725.9157 | 2.7728
1030 | 0.051971 | 0.052018 |  | 85728.0485 | 2.773
1030.1 | 0.051968 | 0.052016 |  | 85730.1826 | 2.7732
1030.2001 | 0.051966 | 0.052013 |  | 85732.3167 | 2.7734
1030.3 | 0.051963 | 0.052011 |  | 85734.4494 | 2.7736
1030.4001 | 0.051961 | 0.052008 |  | 85736.5835 | 2.7738
1030.5 | 0.051959 | 0.052006 |  | 85738.7163 | 2.774
1030.6 | 0.051956 | 0.052003 |  | 85740.8504 | 2.7742
1030.7001 | 0.051954 | 0.052001 |  | 85742.9845 | 2.7744
1030.8 | 0.051951 | 0.051998 |  | 85745.1173 | 2.7746
1030.9 | 0.051949 | 0.051996 |  | 85747.2514 | 2.7748
1031 | 0.051946 | 0.051994 |  | 85749.3842 | 2.775
1031.1 | 0.051944 | 0.051991 |  | 85751.5183 | 2.7752
1031.2001 | 0.051941 | 0.051989 |  | 85753.6525 | 2.7754
1031.3 | 0.051939 | 0.051986 |  | 85755.7852 | 2.7756
1031.4 | 0.051936 | 0.051984 |  | 85757.9194 | 2.7758
1031.5 | 0.051934 | 0.051981 |  | 85760.0522 | 2.776
1031.6 | 0.051931 | 0.051979 |  | 85762.1863 | 2.7762
1031.7001 | 0.051929 | 0.051976 |  | 85764.3204 | 2.7764
1031.8 | 0.051926 | 0.051974 |  | 85766.4532 | 2.7766
1031.9 | 0.051924 | 0.051971 |  | 85768.5874 | 2.7768
1032 | 0.051921 | 0.051969 |  | 85770.7202 | 2.777
1032.1 | 0.051919 | 0.051967 |  | 85772.8543 | 2.7772
1032.2001 | 0.051916 | 0.051964 |  | 85774.9885 | 2.7774
1032.3 | 0.051914 | 0.051962 |  | 85777.1213 | 2.7776
1032.4 | 0.051912 | 0.051959 |  | 85779.2555 | 2.7778
1032.5 | 0.051909 | 0.051957 |  | 85781.3883 | 2.778
1032.6 | 0.051907 | 0.051954 |  | 85783.5224 | 2.7782
1032.7001 | 0.051904 | 0.051952 |  | 85785.6566 | 2.7784
1032.8 | 0.051902 | 0.051949 |  | 85787.7894 | 2.7786
1032.9001 | 0.051899 | 0.051947 |  | 85789.9236 | 2.7788
1033 | 0.051897 | 0.051944 |  | 85792.0564 | 2.779
1033.1 | 0.051894 | 0.051942 |  | 85794.1906 | 2.7792
1033.2 | 0.051892 | 0.051939 |  | 85796.3234 | 2.7794
1033.3 | 0.05189 | 0.051937 |  | 85798.4576 | 2.7796
1033.4001 | 0.051887 | 0.051934 |  | 85800.5918 | 2.7798
1033.5 | 0.051885 | 0.051932 |  | 85802.7246 | 2.78
1033.6001 | 0.051882 | 0.051929 |  | 85804.8588 | 2.7802
1033.7 | 0.05188 | 0.051927 |  | 85806.9917 | 2.7804
1033.8 | 0.051877 | 0.051925 |  | 85809.1258 | 2.7806
1033.9 | 0.051875 | 0.051922 |  | 85811.2587 | 2.7808
1034 | 0.051872 | 0.05192 |  | 85813.3929 | 2.781
1034.1001 | 0.05187 | 0.051917 |  | 85815.5271 | 2.7812
1034.2 | 0.051868 | 0.051915 |  | 85817.6599 | 2.7814
1034.3001 | 0.051865 | 0.051912 |  | 85819.7941 | 2.7816
1034.4 | 0.051863 | 0.05191 |  | 85821.927 | 2.7818
1034.5001 | 0.05186 | 0.051907 |  | 85824.0612 | 2.782
1034.6 | 0.051858 | 0.051905 |  | 85826.1941 | 2.7822
1034.7 | 0.051855 | 0.051903 |  | 85828.3283 | 2.7824
1034.8 | 0.051853 | 0.0519 |  | 85830.4612 | 2.7826
1034.9 | 0.05185 | 0.051898 |  | 85832.5954 | 2.7828
1035 | 0.051848 | 0.051895 |  | 85834.7283 | 2.783
1035.1 | 0.051845 | 0.051893 |  | 85836.8625 | 2.7832
1035.2001 | 0.051843 | 0.05189 |  | 85838.9967 | 2.7834
1035.3 | 0.05184 | 0.051888 |  | 85841.1296 | 2.7836
1035.4001 | 0.051838 | 0.051885 |  | 85843.2638 | 2.7838
1035.5 | 0.051835 | 0.051883 |  | 85845.3967 | 2.784
1035.6001 | 0.051833 | 0.05188 |  | 85847.5309 | 2.7842
1035.7 | 0.05183 | 0.051878 |  | 85849.6638 | 2.7844
1035.8001 | 0.051828 | 0.051876 |  | 85851.798 | 2.7846
1035.9 | 0.051825 | 0.051873 |  | 85853.931 | 2.7848
1036.0001 | 0.051823 | 0.051871 |  | 85856.0652 | 2.785
1036.1 | 0.05182 | 0.051868 |  | 85858.1981 | 2.7852
1036.2001 | 0.051818 | 0.051866 |  | 85860.3323 | 2.7854
1036.3 | 0.051816 | 0.051863 |  | 85862.4652 | 2.7856
1036.4001 | 0.051813 | 0.051861 |  | 85864.5995 | 2.7858
1036.5 | 0.051811 | 0.051858 |  | 85866.7324 | 2.786
1036.6 | 0.051808 | 0.051856 |  | 85868.8666 | 2.7862
1036.7 | 0.051806 | 0.051853 |  | 85870.9996 | 2.7864
1036.8 | 0.051803 | 0.051851 |  | 85873.1338 | 2.7866
1036.9 | 0.051801 | 0.051848 |  | 85875.2668 | 2.7868
1037 | 0.051798 | 0.051846 |  | 85877.401 | 2.787
1037.1 | 0.051796 | 0.051843 |  | 85879.534 | 2.7872
1037.2 | 0.051794 | 0.051841 |  | 85881.6682 | 2.7874
1037.3 | 0.051791 | 0.051838 |  | 85883.8012 | 2.7876
1037.4 | 0.051789 | 0.051836 |  | 85885.9354 | 2.7878
1037.5 | 0.051786 | 0.051833 |  | 85888.0684 | 2.788
1037.6 | 0.051784 | 0.051831 |  | 85890.2026 | 2.7882
1037.7 | 0.051781 | 0.051829 |  | 85892.3356 | 2.7884
1037.8 | 0.051779 | 0.051826 |  | 85894.4698 | 2.7886
1037.9 | 0.051777 | 0.051824 |  | 85896.6028 | 2.7888
1038.0001 | 0.051774 | 0.051821 |  | 85898.7371 | 2.789
1038.1 | 0.051772 | 0.051819 |  | 85900.87 | 2.7892
1038.2001 | 0.051769 | 0.051816 |  | 85903.0043 | 2.7894
1038.3 | 0.051767 | 0.051814 |  | 85905.1373 | 2.7896
1038.4001 | 0.051764 | 0.051811 |  | 85907.2716 | 2.7899
1038.5 | 0.051762 | 0.051809 |  | 85909.4046 | 2.7901
1038.6001 | 0.051759 | 0.051807 |  | 85911.5388 | 2.7903
1038.7 | 0.051757 | 0.051804 |  | 85913.6718 | 2.7905
1038.8001 | 0.051754 | 0.051802 |  | 85915.8061 | 2.7907
1038.9 | 0.051752 | 0.051799 |  | 85917.9391 | 2.7909
1039.0001 | 0.051749 | 0.051797 |  | 85920.0734 | 2.7911
1039.1 | 0.051747 | 0.051794 |  | 85922.2064 | 2.7913
1039.2001 | 0.051744 | 0.051792 |  | 85924.3407 | 2.7915
1039.3 | 0.051742 | 0.051789 |  | 85926.4737 | 2.7917
1039.4 | 0.051739 | 0.051787 |  | 85928.6067 | 2.7919
1039.5 | 0.051737 | 0.051785 |  | 85930.741 | 2.7921
1039.6 | 0.051734 | 0.051782 |  | 85932.874 | 2.7923
1039.7001 | 0.051732 | 0.05178 |  | 85935.0083 | 2.7925
1039.8 | 0.05173 | 0.051777 |  | 85937.1413 | 2.7927
1039.9001 | 0.051727 | 0.051775 |  | 85939.2756 | 2.7929
1040 | 0.051725 | 0.051772 |  | 85941.4086 | 2.7931
1040.1001 | 0.051722 | 0.05177 |  | 85943.5429 | 2.7933
1040.2 | 0.05172 | 0.051767 |  | 85945.6759 | 2.7935
1040.3001 | 0.051717 | 0.051765 |  | 85947.8103 | 2.7937
1040.4 | 0.051715 | 0.051762 |  | 85949.9433 | 2.7939
1040.5 | 0.051712 | 0.05176 |  | 85952.0763 | 2.7941
1040.6 | 0.05171 | 0.051757 |  | 85954.2106 | 2.7943
1040.7 | 0.051707 | 0.051755 |  | 85956.3437 | 2.7945
1040.8001 | 0.051705 | 0.051752 |  | 85958.478 | 2.7947
1040.9 | 0.051703 | 0.05175 |  | 85960.611 | 2.7949
1041.0001 | 0.0517 | 0.051747 |  | 85962.7454 | 2.7951
1041.1 | 0.051698 | 0.051745 |  | 85964.8784 | 2.7953
1041.2 | 0.051695 | 0.051743 |  | 85967.0115 | 2.7955
1041.3 | 0.051693 | 0.05174 |  | 85969.1458 | 2.7957
1041.4 | 0.051691 | 0.051738 |  | 85971.2788 | 2.7959
1041.5001 | 0.051688 | 0.051735 |  | 85973.4132 | 2.7961
1041.6 | 0.051686 | 0.051733 |  | 85975.5463 | 2.7963
1041.7001 | 0.051683 | 0.05173 |  | 85977.6806 | 2.7965
1041.8 | 0.051681 | 0.051728 |  | 85979.8137 | 2.7967
1041.9 | 0.051678 | 0.051725 |  | 85981.9467 | 2.7969
1042.0001 | 0.051676 | 0.051723 |  | 85984.0811 | 2.7971
1042.1 | 0.051673 | 0.05172 |  | 85986.2141 | 2.7973
1042.2001 | 0.051671 | 0.051718 |  | 85988.3485 | 2.7975
1042.3 | 0.051669 | 0.051716 |  | 85990.4816 | 2.7977
1042.4 | 0.051666 | 0.051713 |  | 85992.6146 | 2.7979
1042.5 | 0.051664 | 0.051711 |  | 85994.749 | 2.7981
1042.6 | 0.051661 | 0.051708 |  | 85996.8821 | 2.7983
1042.7001 | 0.051659 | 0.051706 |  | 85999.0165 | 2.7985
1042.8 | 0.051656 | 0.051703 |  | 86001.1495 | 2.7987
1042.9 | 0.051654 | 0.051701 |  | 86003.2826 | 2.7989
1043 | 0.051651 | 0.051699 |  | 86005.417 | 2.7992
1043.1 | 0.051649 | 0.051696 |  | 86007.5501 | 2.7994
1043.2001 | 0.051646 | 0.051694 |  | 86009.6845 | 2.7996
1043.3 | 0.051644 | 0.051691 |  | 86011.8176 | 2.7998
1043.4 | 0.051641 | 0.051689 |  | 86013.9507 | 2.8
1043.5001 | 0.051639 | 0.051686 |  | 86016.0851 | 2.8002
1043.6 | 0.051636 | 0.051684 |  | 86018.2182 | 2.8004
1043.7001 | 0.051634 | 0.051681 |  | 86020.3526 | 2.8006
1043.8 | 0.051631 | 0.051679 |  | 86022.4857 | 2.8008
1043.9 | 0.051629 | 0.051677 |  | 86024.6188 | 2.801
1044.0001 | 0.051626 | 0.051674 |  | 86026.7532 | 2.8012
1044.1 | 0.051624 | 0.051672 |  | 86028.8863 | 2.8014
1044.2 | 0.051622 | 0.051669 |  | 86031.0194 | 2.8016
1044.3 | 0.051619 | 0.051667 |  | 86033.1538 | 2.8018
1044.4 | 0.051617 | 0.051664 |  | 86035.2869 | 2.802
1044.5001 | 0.051614 | 0.051662 |  | 86037.4213 | 2.8022
1044.6 | 0.051612 | 0.051659 |  | 86039.5545 | 2.8024
1044.7 | 0.051609 | 0.051657 |  | 86041.6876 | 2.8026
1044.8001 | 0.051607 | 0.051654 |  | 86043.822 | 2.8028
1044.9 | 0.051605 | 0.051652 |  | 86045.9551 | 2.803
1045 | 0.051602 | 0.051649 |  | 86048.0883 | 2.8032
1045.1001 | 0.0516 | 0.051647 |  | 86050.2227 | 2.8034
1045.2 | 0.051597 | 0.051644 |  | 86052.3558 | 2.8036
1045.3001 | 0.051595 | 0.051642 |  | 86054.4903 | 2.8038
1045.4 | 0.051593 | 0.05164 |  | 86056.6234 | 2.804
1045.5 | 0.05159 | 0.051637 |  | 86058.7566 | 2.8042
1045.6001 | 0.051588 | 0.051635 |  | 86060.891 | 2.8044
1045.7 | 0.051585 | 0.051632 |  | 86063.0241 | 2.8046
1045.8 | 0.051583 | 0.05163 |  | 86065.1573 | 2.8048
1045.9001 | 0.05158 | 0.051627 |  | 86067.2917 | 2.805
1046 | 0.051578 | 0.051625 |  | 86069.4249 | 2.8052
1046.1 | 0.051576 | 0.051623 |  | 86071.558 | 2.8054
1046.2001 | 0.051573 | 0.05162 |  | 86073.6925 | 2.8056
1046.3 | 0.051571 | 0.051618 |  | 86075.8257 | 2.8058
1046.4 | 0.051568 | 0.051615 |  | 86077.9588 | 2.806
1046.5001 | 0.051566 | 0.051613 |  | 86080.0933 | 2.8062
1046.6 | 0.051563 | 0.05161 |  | 86082.2265 | 2.8064
1046.7 | 0.051561 | 0.051608 |  | 86084.3596 | 2.8066
1046.8001 | 0.051558 | 0.051606 |  | 86086.4941 | 2.8068
1046.9 | 0.051556 | 0.051603 |  | 86088.6273 | 2.807
1047 | 0.051553 | 0.051601 |  | 86090.7604 | 2.8072
1047.1001 | 0.051551 | 0.051598 |  | 86092.8949 | 2.8075
1047.2 | 0.051548 | 0.051596 |  | 86095.0281 | 2.8077
1047.3 | 0.051546 | 0.051593 |  | 86097.1613 | 2.8079
1047.4001 | 0.051543 | 0.051591 |  | 86099.2958 | 2.8081
1047.5 | 0.051541 | 0.051588 |  | 86101.429 | 2.8083
1047.6 | 0.051538 | 0.051586 |  | 86103.5622 | 2.8085
1047.7001 | 0.051536 | 0.051584 |  | 86105.6967 | 2.8087
1047.8 | 0.051534 | 0.051581 |  | 86107.8298 | 2.8089
1047.9 | 0.051531 | 0.051579 |  | 86109.963 | 2.8091
1048 | 0.051529 | 0.051576 |  | 86112.0962 | 2.8093
1048.1001 | 0.051526 | 0.051574 |  | 86114.2308 | 2.8095
1048.2 | 0.051524 | 0.051571 |  | 86116.3639 | 2.8097
1048.3 | 0.051521 | 0.051569 |  | 86118.4972 | 2.8099
1048.4001 | 0.051519 | 0.051566 |  | 86120.6317 | 2.8101
1048.5 | 0.051517 | 0.051564 |  | 86122.7649 | 2.8103
1048.6 | 0.051514 | 0.051561 |  | 86124.8981 | 2.8105
1048.7001 | 0.051512 | 0.051559 |  | 86127.0326 | 2.8107
1048.8 | 0.051509 | 0.051556 |  | 86129.1658 | 2.8109
1048.9 | 0.051507 | 0.051554 |  | 86131.299 | 2.8111
1049 | 0.051505 | 0.051552 |  | 86133.4323 | 2.8113
1049.1001 | 0.051502 | 0.051549 |  | 86135.5668 | 2.8115
1049.2 | 0.0515 | 0.051547 |  | 86137.7 | 2.8117
1049.3 | 0.051497 | 0.051544 |  | 86139.8332 | 2.8119
1049.4001 | 0.051495 | 0.051542 |  | 86141.9678 | 2.8121
1049.5 | 0.051492 | 0.051539 |  | 86144.101 | 2.8123
1049.6 | 0.05149 | 0.051537 |  | 86146.2343 | 2.8125
1049.7 | 0.051488 | 0.051534 |  | 86148.3675 | 2.8127
1049.8001 | 0.051485 | 0.051532 |  | 86150.502 | 2.8129
1049.9 | 0.051483 | 0.05153 |  | 86152.6353 | 2.8131
1050 | 0.05148 | 0.051527 |  | 86154.7685 | 2.8133
1050.1001 | 0.051478 | 0.051525 |  | 86156.9031 | 2.8135
1050.2001 | 0.051475 | 0.051522 |  | 86159.0363 | 2.8137
1050.3 | 0.051473 | 0.05152 |  | 86161.1696 | 2.8139
1050.4 | 0.05147 | 0.051517 |  | 86163.3028 | 2.8141
1050.5001 | 0.051468 | 0.051515 |  | 86165.4374 | 2.8143
1050.6 | 0.051465 | 0.051513 |  | 86167.5706 | 2.8146
1050.7 | 0.051463 | 0.05151 |  | 86169.7039 | 2.8148
1050.8 | 0.05146 | 0.051508 |  | 86171.8372 | 2.815
1050.9001 | 0.051458 | 0.051505 |  | 86173.9717 | 2.8152
1051 | 0.051455 | 0.051503 |  | 86176.105 | 2.8154
1051.1 | 0.051453 | 0.0515 |  | 86178.2383 | 2.8156
1051.2 | 0.05145 | 0.051498 |  | 86180.3716 | 2.8158
1051.3001 | 0.051448 | 0.051496 |  | 86182.5061 | 2.816
1051.4 | 0.051445 | 0.051493 |  | 86184.6394 | 2.8162
1051.5 | 0.051443 | 0.051491 |  | 86186.7727 | 2.8164
1051.6 | 0.05144 | 0.051488 |  | 86188.906 | 2.8166
1051.7001 | 0.051438 | 0.051486 |  | 86191.0406 | 2.8168
1051.8001 | 0.051436 | 0.051483 |  | 86193.1739 | 2.817
1051.9 | 0.051433 | 0.051481 |  | 86195.3071 | 2.8172
1052 | 0.051431 | 0.051478 |  | 86197.4404 | 2.8174
1052.1001 | 0.051428 | 0.051476 |  | 86199.5751 | 2.8176
1052.2001 | 0.051426 | 0.051473 |  | 86201.7083 | 2.8178
1052.3 | 0.051423 | 0.051471 |  | 86203.8416 | 2.818
1052.4 | 0.051421 | 0.051468 |  | 86205.9749 | 2.8182
1052.5 | 0.051419 | 0.051466 |  | 86208.1082 | 2.8184
1052.6001 | 0.051416 | 0.051463 |  | 86210.2429 | 2.8186
1052.7 | 0.051414 | 0.051461 |  | 86212.3762 | 2.8188
1052.8 | 0.051411 | 0.051458 |  | 86214.5095 | 2.819
1052.9 | 0.051409 | 0.051456 |  | 86216.6428 | 2.8192
1053.0001 | 0.051407 | 0.051454 |  | 86218.7774 | 2.8194
1053.1001 | 0.051404 | 0.051451 |  | 86220.9107 | 2.8196
1053.2 | 0.051402 | 0.051449 |  | 86223.044 | 2.8198
1053.3 | 0.051399 | 0.051446 |  | 86225.1774 | 2.8201
1053.4 | 0.051397 | 0.051444 |  | 86227.3107 | 2.8203
1053.5001 | 0.051395 | 0.051441 |  | 86229.4453 | 2.8205
1053.6 | 0.051392 | 0.051439 |  | 86231.5786 | 2.8207
1053.7 | 0.05139 | 0.051436 |  | 86233.712 | 2.8209
1053.8 | 0.051387 | 0.051434 |  | 86235.8453 | 2.8211
1053.9 | 0.051385 | 0.051432 |  | 86237.9787 | 2.8213
1054.0001 | 0.051383 | 0.051429 |  | 86240.1133 | 2.8215
1054.1 | 0.05138 | 0.051427 |  | 86242.2466 | 2.8217
1054.2 | 0.051378 | 0.051424 |  | 86244.38 | 2.8219
1054.3 | 0.051375 | 0.051422 |  | 86246.5133 | 2.8221
1054.4 | 0.051373 | 0.05142 |  | 86248.6467 | 2.8223
1054.5001 | 0.05137 | 0.051417 |  | 86250.7813 | 2.8225
1054.6001 | 0.051368 | 0.051415 |  | 86252.9147 | 2.8227
1054.7 | 0.051365 | 0.051412 |  | 86255.048 | 2.8229
1054.8 | 0.051363 | 0.05141 |  | 86257.1814 | 2.8231
1054.9 | 0.05136 | 0.051407 |  | 86259.3147 | 2.8233
1055.0001 | 0.051358 | 0.051405 |  | 86261.4494 | 2.8235
1055.1001 | 0.051355 | 0.051403 |  | 86263.5828 | 2.8237
1055.2 | 0.051353 | 0.0514 |  | 86265.7162 | 2.824
1055.3 | 0.05135 | 0.051398 |  | 86267.8495 | 2.8242
1055.4 | 0.051348 | 0.051395 |  | 86269.9829 | 2.8244
1055.5 | 0.051345 | 0.051393 |  | 86272.1163 | 2.8246
1055.6001 | 0.051343 | 0.05139 |  | 86274.251 | 2.8248
1055.7001 | 0.05134 | 0.051388 |  | 86276.3843 | 2.825
1055.8 | 0.051338 | 0.051385 |  | 86278.5177 | 2.8252
1055.9 | 0.051335 | 0.051383 |  | 86280.6511 | 2.8254
1056 | 0.051333 | 0.051381 |  | 86282.7845 | 2.8256
1056.1 | 0.05133 | 0.051378 |  | 86284.9179 | 2.8258
1056.2001 | 0.051328 | 0.051376 |  | 86287.0526 | 2.826
1056.3001 | 0.051326 | 0.051373 |  | 86289.186 | 2.8262
1056.4 | 0.051323 | 0.051371 |  | 86291.3194 | 2.8264
1056.5 | 0.051321 | 0.051368 |  | 86293.4527 | 2.8266
1056.6 | 0.051319 | 0.051366 |  | 86295.5862 | 2.8268
1056.7 | 0.051316 | 0.051363 |  | 86297.7196 | 2.827
1056.8001 | 0.051314 | 0.051361 |  | 86299.8543 | 2.8272
1056.9001 | 0.051311 | 0.051358 |  | 86301.9877 | 2.8274
1057.0001 | 0.051309 | 0.051356 |  | 86304.1211 | 2.8276
1057.1 | 0.051307 | 0.051353 |  | 86306.2545 | 2.8278
1057.2 | 0.051304 | 0.051351 |  | 86308.3879 | 2.828
1057.3 | 0.051302 | 0.051348 |  | 86310.5213 | 2.8282
1057.4 | 0.0513 | 0.051346 |  | 86312.6547 | 2.8284
1057.5001 | 0.051297 | 0.051344 |  | 86314.7895 | 2.8286
1057.6001 | 0.051295 | 0.051341 |  | 86316.9229 | 2.8288
1057.7001 | 0.051292 | 0.051339 |  | 86319.0563 | 2.829
1057.8 | 0.05129 | 0.051336 |  | 86321.1897 | 2.8292
1057.9 | 0.051287 | 0.051334 |  | 86323.3232 | 2.8294
1058 | 0.051285 | 0.051332 |  | 86325.4566 | 2.8296
1058.1 | 0.051283 | 0.051329 |  | 86327.59 | 2.8298
1058.2 | 0.05128 | 0.051327 |  | 86329.7235 | 2.83
1058.3001 | 0.051278 | 0.051324 |  | 86331.8582 | 2.8303
1058.4001 | 0.051275 | 0.051322 |  | 86333.9917 | 2.8305
1058.5001 | 0.051273 | 0.05132 |  | 86336.1251 | 2.8307
1058.6 | 0.05127 | 0.051317 |  | 86338.2586 | 2.8309
1058.7 | 0.051268 | 0.051315 |  | 86340.392 | 2.8311
1058.8 | 0.051265 | 0.051312 |  | 86342.5255 | 2.8313
1058.9 | 0.051263 | 0.05131 |  | 86344.6589 | 2.8315
1059 | 0.05126 | 0.051308 |  | 86346.7924 | 2.8317
1059.1 | 0.051257 | 0.051305 |  | 86348.9258 | 2.8319
1059.2001 | 0.051255 | 0.051303 |  | 86351.0606 | 2.8321
1059.3001 | 0.051252 | 0.0513 |  | 86353.1941 | 2.8323
1059.4001 | 0.05125 | 0.051298 |  | 86355.3275 | 2.8325
1059.5 | 0.051248 | 0.051295 |  | 86357.461 | 2.8328
1059.6 | 0.051245 | 0.051293 |  | 86359.5945 | 2.833
1059.7 | 0.051243 | 0.05129 |  | 86361.7279 | 2.8332
1059.8 | 0.05124 | 0.051288 |  | 86363.8614 | 2.8334
1059.9 | 0.051238 | 0.051285 |  | 86365.9949 | 2.8336
1060 | 0.051235 | 0.051283 |  | 86368.1284 | 2.8338
1060.1 | 0.051233 | 0.05128 |  | 86370.2619 | 2.834
1060.2001 | 0.051231 | 0.051278 |  | 86372.3967 | 2.8342
1060.3001 | 0.051228 | 0.051275 |  | 86374.5301 | 2.8344
1060.4001 | 0.051226 | 0.051273 |  | 86376.6636 | 2.8346
1060.5001 | 0.051223 | 0.051271 |  | 86378.7971 | 2.8348
1060.6 | 0.051221 | 0.051268 |  | 86380.9306 | 2.835
1060.7 | 0.051219 | 0.051266 |  | 86383.0641 | 2.8352
1060.8 | 0.051216 | 0.051263 |  | 86385.1976 | 2.8354
1060.9 | 0.051214 | 0.051261 |  | 86387.3311 | 2.8356
1061 | 0.051212 | 0.051258 |  | 86389.4646 | 2.8358
1061.1 | 0.051209 | 0.051256 |  | 86391.5981 | 2.836
1061.2 | 0.051207 | 0.051253 |  | 86393.7316 | 2.8362
1061.3 | 0.051205 | 0.051251 |  | 86395.8651 | 2.8364
1061.4 | 0.051202 | 0.051248 |  | 86397.9987 | 2.8366
1061.5 | 0.0512 | 0.051246 |  | 86400.1322 | 2.8368
1061.6001 | 0.051197 | 0.051244 |  | 86402.267 | 2.837
1061.7001 | 0.051195 | 0.051241 |  | 86404.4005 | 2.8372
1061.8001 | 0.051193 | 0.051239 |  | 86406.534 | 2.8374
1061.9001 | 0.05119 | 0.051236 |  | 86408.6676 | 2.8376
1062.0001 | 0.051188 | 0.051234 |  | 86410.8011 | 2.8378
1062.1 | 0.051185 | 0.051232 |  | 86412.9346 | 2.838
1062.2 | 0.051183 | 0.051229 |  | 86415.0682 | 2.8382
1062.3 | 0.05118 | 0.051227 |  | 86417.2017 | 2.8384
1062.4 | 0.051178 | 0.051225 |  | 86419.3352 | 2.8386
1062.5 | 0.051175 | 0.051222 |  | 86421.4688 | 2.8389
1062.6 | 0.051173 | 0.05122 |  | 86423.6023 | 2.8391
1062.7 | 0.05117 | 0.051217 |  | 86425.7359 | 2.8393
1062.8 | 0.051168 | 0.051215 |  | 86427.8694 | 2.8395
1062.9 | 0.051165 | 0.051213 |  | 86430.003 | 2.8397
1063 | 0.051163 | 0.05121 |  | 86432.1365 | 2.8399
1063.1 | 0.05116 | 0.051208 |  | 86434.2701 | 2.8401
1063.2 | 0.051157 | 0.051205 |  | 86436.4036 | 2.8403
1063.3 | 0.051155 | 0.051203 |  | 86438.5372 | 2.8405
1063.4 | 0.051152 | 0.0512 |  | 86440.6707 | 2.8407
1063.5 | 0.05115 | 0.051198 |  | 86442.8043 | 2.841
1063.6 | 0.051148 | 0.051195 |  | 86444.9379 | 2.8412
1063.7 | 0.051145 | 0.051193 |  | 86447.0714 | 2.8414
1063.8 | 0.051143 | 0.051191 |  | 86449.205 | 2.8416
1063.9 | 0.05114 | 0.051188 |  | 86451.3386 | 2.8418
1064.0001 | 0.051138 | 0.051186 |  | 86453.4735 | 2.842
1064.1001 | 0.051135 | 0.051183 |  | 86455.6071 | 2.8422
1064.2001 | 0.051133 | 0.051181 |  | 86457.7406 | 2.8424
1064.3001 | 0.051131 | 0.051178 |  | 86459.8742 | 2.8426
1064.4001 | 0.051128 | 0.051176 |  | 86462.0078 | 2.8428
1064.5001 | 0.051126 | 0.051173 |  | 86464.1414 | 2.843
1064.6001 | 0.051124 | 0.051171 |  | 86466.275 | 2.8432
1064.7001 | 0.051121 | 0.051168 |  | 86468.4086 | 2.8434
1064.8001 | 0.051119 | 0.051166 |  | 86470.5422 | 2.8436
1064.9001 | 0.051117 | 0.051163 |  | 86472.6758 | 2.8438
1065.0001 | 0.051115 | 0.051161 |  | 86474.8094 | 2.844
1065.1001 | 0.051112 | 0.051158 |  | 86476.943 | 2.8442
1065.2001 | 0.05111 | 0.051156 |  | 86479.0766 | 2.8444
1065.3001 | 0.051108 | 0.051153 |  | 86481.2102 | 2.8446
1065.4001 | 0.051105 | 0.051151 |  | 86483.3438 | 2.8448
1065.5001 | 0.051103 | 0.051149 |  | 86485.4774 | 2.845
1065.6001 | 0.0511 | 0.051146 |  | 86487.611 | 2.8452
1065.7001 | 0.051098 | 0.051144 |  | 86489.7446 | 2.8454
1065.8001 | 0.051096 | 0.051142 |  | 86491.8783 | 2.8456
1065.9001 | 0.051093 | 0.051139 |  | 86494.0119 | 2.8458
1066 | 0.051091 | 0.051137 |  | 86496.1442 | 2.846
1066.1 | 0.051088 | 0.051134 |  | 86498.2778 | 2.8462
1066.2 | 0.051086 | 0.051132 |  | 86500.4114 | 2.8464
1066.3 | 0.051083 | 0.05113 |  | 86502.5451 | 2.8466
1066.4 | 0.05108 | 0.051127 |  | 86504.6787 | 2.8469
1066.5 | 0.051078 | 0.051125 |  | 86506.8123 | 2.8471
1066.6 | 0.051075 | 0.051123 |  | 86508.946 | 2.8473
1066.7 | 0.051073 | 0.05112 |  | 86511.0796 | 2.8475
1066.8 | 0.05107 | 0.051118 |  | 86513.2132 | 2.8477
1066.9 | 0.051068 | 0.051115 |  | 86515.3469 | 2.8479
1067 | 0.051065 | 0.051113 |  | 86517.4806 | 2.8481
1067.1 | 0.051063 | 0.051111 |  | 86519.6142 | 2.8483
1067.2 | 0.05106 | 0.051108 |  | 86521.7478 | 2.8486
1067.3 | 0.051058 | 0.051106 |  | 86523.8815 | 2.8488
1067.4 | 0.051055 | 0.051103 |  | 86526.0152 | 2.849
1067.5 | 0.051053 | 0.051101 |  | 86528.1488 | 2.8492
1067.6 | 0.05105 | 0.051098 |  | 86530.2825 | 2.8494
1067.7 | 0.051048 | 0.051096 |  | 86532.4162 | 2.8496
1067.8 | 0.051045 | 0.051093 |  | 86534.5498 | 2.8498
1067.9001 | 0.051043 | 0.051091 |  | 86536.6835 | 2.85
1068.0001 | 0.05104 | 0.051088 |  | 86538.8172 | 2.8502
1068.1001 | 0.051038 | 0.051086 |  | 86540.9508 | 2.8504
1068.2001 | 0.051036 | 0.051083 |  | 86543.0845 | 2.8506
1068.3001 | 0.051033 | 0.051081 |  | 86545.2182 | 2.8508
1068.4001 | 0.051031 | 0.051078 |  | 86547.3519 | 2.851
1068.5 | 0.051029 | 0.051076 |  | 86549.4843 | 2.8512
1068.6 | 0.051027 | 0.051073 |  | 86551.6179 | 2.8514
1068.7 | 0.051024 | 0.051071 |  | 86553.7516 | 2.8516
1068.8 | 0.051022 | 0.051068 |  | 86555.8853 | 2.8518
1068.9 | 0.05102 | 0.051066 |  | 86558.019 | 2.852
1069 | 0.051017 | 0.051063 |  | 86560.1527 | 2.8522
1069.1 | 0.051015 | 0.051061 |  | 86562.2864 | 2.8524
1069.2 | 0.051013 | 0.051058 |  | 86564.4201 | 2.8526
1069.3 | 0.05101 | 0.051056 |  | 86566.5538 | 2.8528
1069.4001 | 0.051008 | 0.051054 |  | 86568.6875 | 2.853
1069.5001 | 0.051006 | 0.051051 |  | 86570.8212 | 2.8532
1069.6001 | 0.051003 | 0.051049 |  | 86572.9549 | 2.8534
1069.7001 | 0.051001 | 0.051047 |  | 86575.0887 | 2.8536
1069.8 | 0.050998 | 0.051044 |  | 86577.2211 | 2.8538
1069.9 | 0.050996 | 0.051042 |  | 86579.3548 | 2.854
1070 | 0.050994 | 0.05104 |  | 86581.4885 | 2.8542
1070.1 | 0.050991 | 0.051037 |  | 86583.6222 | 2.8545
1070.2 | 0.050988 | 0.051035 |  | 86585.7559 | 2.8547
1070.3 | 0.050986 | 0.051033 |  | 86587.8897 | 2.8549
1070.4 | 0.050983 | 0.05103 |  | 86590.0234 | 2.8551
1070.5001 | 0.050981 | 0.051028 |  | 86592.1571 | 2.8553
1070.6001 | 0.050978 | 0.051025 |  | 86594.2909 | 2.8555
1070.7001 | 0.050975 | 0.051023 |  | 86596.4246 | 2.8557
1070.8 | 0.050973 | 0.051021 |  | 86598.557 | 2.856
1070.9 | 0.05097 | 0.051018 |  | 86600.6908 | 2.8562
1071 | 0.050968 | 0.051016 |  | 86602.8245 | 2.8564
1071.1 | 0.050965 | 0.051013 |  | 86604.9583 | 2.8566
1071.2 | 0.050963 | 0.051011 |  | 86607.092 | 2.8568
1071.3 | 0.05096 | 0.051009 |  | 86609.2258 | 2.857
1071.4001 | 0.050957 | 0.051006 |  | 86611.3595 | 2.8572
1071.5001 | 0.050955 | 0.051004 |  | 86613.4933 | 2.8575
1071.6001 | 0.050953 | 0.051001 |  | 86615.627 | 2.8577
1071.7 | 0.05095 | 0.050999 |  | 86617.7595 | 2.8579
1071.8 | 0.050948 | 0.050996 |  | 86619.8932 | 2.8581
1071.9 | 0.050945 | 0.050994 |  | 86622.027 | 2.8583
1072 | 0.050943 | 0.050991 |  | 86624.1608 | 2.8585
1072.1 | 0.050941 | 0.050988 |  | 86626.2946 | 2.8587
1072.2001 | 0.050938 | 0.050986 |  | 86628.4283 | 2.8589
1072.3001 | 0.050936 | 0.050983 |  | 86630.5621 | 2.8591
1072.4 | 0.050934 | 0.050981 |  | 86632.6946 | 2.8593
1072.5 | 0.050932 | 0.050978 |  | 86634.8284 | 2.8595
1072.6 | 0.05093 | 0.050976 |  | 86636.9621 | 2.8597
1072.7 | 0.050927 | 0.050973 |  | 86639.0959 | 2.8599
1072.8 | 0.050925 | 0.050971 |  | 86641.2297 | 2.8601
1072.9001 | 0.050923 | 0.050968 |  | 86643.3635 | 2.8602
1073.0001 | 0.050921 | 0.050966 |  | 86645.4973 | 2.8604
1073.1 | 0.050918 | 0.050964 |  | 86647.6298 | 2.8606
1073.2 | 0.050916 | 0.050961 |  | 86649.7636 | 2.8608
1073.3 | 0.050914 | 0.050959 |  | 86651.8974 | 2.861
1073.4 | 0.050911 | 0.050956 |  | 86654.0312 | 2.8612
1073.5 | 0.050909 | 0.050954 |  | 86656.165 | 2.8614
1073.6001 | 0.050907 | 0.050952 |  | 86658.2988 | 2.8617
1073.7001 | 0.050904 | 0.050949 |  | 86660.4326 | 2.8619
1073.8 | 0.050902 | 0.050947 |  | 86662.5651 | 2.8621
1073.9 | 0.050899 | 0.050945 |  | 86664.6989 | 2.8623
1074 | 0.050897 | 0.050943 |  | 86666.8327 | 2.8625
1074.1 | 0.050894 | 0.05094 |  | 86668.9665 | 2.8627
1074.2001 | 0.050892 | 0.050938 |  | 86671.1004 | 2.8629
1074.3001 | 0.050889 | 0.050936 |  | 86673.2342 | 2.8631
1074.4 | 0.050886 | 0.050933 |  | 86675.3667 | 2.8634
1074.5 | 0.050884 | 0.050931 |  | 86677.5005 | 2.8636
1074.6 | 0.050881 | 0.050929 |  | 86679.6344 | 2.8638
1074.7 | 0.050878 | 0.050926 |  | 86681.7682 | 2.864
1074.8001 | 0.050876 | 0.050924 |  | 86683.902 | 2.8642
1074.9001 | 0.050873 | 0.050921 |  | 86686.0359 | 2.8645
1075 | 0.05087 | 0.050919 |  | 86688.1684 | 2.8647
1075.1 | 0.050868 | 0.050917 |  | 86690.3023 | 2.8649
1075.2 | 0.050865 | 0.050914 |  | 86692.4361 | 2.8651
1075.3001 | 0.050863 | 0.050912 |  | 86694.57 | 2.8653
1075.4001 | 0.05086 | 0.050909 |  | 86696.7038 | 2.8655
1075.5 | 0.050858 | 0.050907 |  | 86698.8363 | 2.8658
1075.6 | 0.050855 | 0.050904 |  | 86700.9702 | 2.866
1075.7 | 0.050853 | 0.050902 |  | 86703.1041 | 2.8662
1075.8001 | 0.05085 | 0.050899 |  | 86705.2379 | 2.8664
1075.9001 | 0.050848 | 0.050896 |  | 86707.3718 | 2.8666
1076 | 0.050846 | 0.050894 |  | 86709.5043 | 2.8668
1076.1 | 0.050844 | 0.050891 |  | 86711.6382 | 2.867
1076.2 | 0.050841 | 0.050889 |  | 86713.7721 | 2.8672
1076.3001 | 0.050839 | 0.050886 |  | 86715.906 | 2.8674
1076.4001 | 0.050837 | 0.050884 |  | 86718.0398 | 2.8675
1076.5 | 0.050835 | 0.050881 |  | 86720.1724 | 2.8677
1076.6 | 0.050833 | 0.050879 |  | 86722.3063 | 2.8679
1076.7 | 0.050831 | 0.050876 |  | 86724.4402 | 2.8681
1076.8001 | 0.050829 | 0.050874 |  | 86726.5741 | 2.8683
1076.9 | 0.050826 | 0.050871 |  | 86728.7066 | 2.8685
1077 | 0.050824 | 0.050869 |  | 86730.8405 | 2.8687
1077.1 | 0.050822 | 0.050866 |  | 86732.9744 | 2.8689
1077.2001 | 0.05082 | 0.050864 |  | 86735.1083 | 2.8691
1077.3001 | 0.050817 | 0.050862 |  | 86737.2422 | 2.8693
1077.4 | 0.050815 | 0.050859 |  | 86739.3748 | 2.8695
1077.5 | 0.050813 | 0.050857 |  | 86741.5087 | 2.8697
1077.6 | 0.05081 | 0.050855 |  | 86743.6426 | 2.8699
1077.7001 | 0.050808 | 0.050852 |  | 86745.7765 | 2.8701
1077.8 | 0.050805 | 0.05085 |  | 86747.9091 | 2.8703
1077.9 | 0.050803 | 0.050848 |  | 86750.043 | 2.8705
1078 | 0.0508 | 0.050846 |  | 86752.1769 | 2.8708
1078.1001 | 0.050798 | 0.050843 |  | 86754.3108 | 2.871
1078.2 | 0.050795 | 0.050841 |  | 86756.4434 | 2.8712
1078.3 | 0.050792 | 0.050839 |  | 86758.5774 | 2.8714
1078.4 | 0.050789 | 0.050837 |  | 86760.7113 | 2.8716
1078.5001 | 0.050787 | 0.050834 |  | 86762.8452 | 2.8719
1078.6 | 0.050784 | 0.050832 |  | 86764.9778 | 2.8721
1078.7 | 0.050781 | 0.05083 |  | 86767.1118 | 2.8723
1078.8 | 0.050779 | 0.050827 |  | 86769.2457 | 2.8725
1078.9001 | 0.050776 | 0.050825 |  | 86771.3796 | 2.8728
1079 | 0.050773 | 0.050823 |  | 86773.5123 | 2.873
1079.1 | 0.050771 | 0.05082 |  | 86775.6462 | 2.8732
1079.2 | 0.050768 | 0.050818 |  | 86777.7801 | 2.8734
1079.3001 | 0.050765 | 0.050815 |  | 86779.9141 | 2.8736
1079.4 | 0.050763 | 0.050813 |  | 86782.0467 | 2.8739
1079.5 | 0.05076 | 0.05081 |  | 86784.1807 | 2.8741
1079.6 | 0.050758 | 0.050807 |  | 86786.3146 | 2.8743
1079.7001 | 0.050756 | 0.050805 |  | 86788.4486 | 2.8745
1079.8 | 0.050753 | 0.050802 |  | 86790.5812 | 2.8747
1079.9 | 0.050751 | 0.0508 |  | 86792.7152 | 2.8749
1080.0001 | 0.050749 | 0.050797 |  | 86794.8492 | 2.8751
1080.1 | 0.050747 | 0.050794 |  | 86796.9818 | 2.8753
1080.2 | 0.050745 | 0.050792 |  | 86799.1158 | 2.8755
1080.3 | 0.050743 | 0.050789 |  | 86801.2498 | 2.8756
1080.4001 | 0.050741 | 0.050787 |  | 86803.3837 | 2.8758
1080.5 | 0.050738 | 0.050784 |  | 86805.5164 | 2.876
1080.6 | 0.050736 | 0.050782 |  | 86807.6504 | 2.8762
1080.7001 | 0.050734 | 0.050779 |  | 86809.7844 | 2.8764
1080.8 | 0.050732 | 0.050777 |  | 86811.917 | 2.8766
1080.9 | 0.05073 | 0.050774 |  | 86814.051 | 2.8768
1081 | 0.050728 | 0.050772 |  | 86816.185 | 2.877
1081.1001 | 0.050726 | 0.050769 |  | 86818.319 | 2.8771
1081.2 | 0.050724 | 0.050767 |  | 86820.4516 | 2.8773
1081.3 | 0.050721 | 0.050765 |  | 86822.5857 | 2.8775
1081.4001 | 0.050719 | 0.050763 |  | 86824.7196 | 2.8777
1081.5 | 0.050717 | 0.05076 |  | 86826.8523 | 2.878
1081.6 | 0.050714 | 0.050758 |  | 86828.9863 | 2.8782
1081.7001 | 0.050712 | 0.050756 |  | 86831.1203 | 2.8784
1081.8 | 0.050709 | 0.050754 |  | 86833.253 | 2.8786
1081.9 | 0.050707 | 0.050751 |  | 86835.387 | 2.8788
1082 | 0.050704 | 0.050749 |  | 86837.521 | 2.879
1082.1001 | 0.050701 | 0.050747 |  | 86839.6551 | 2.8793
1082.2 | 0.050698 | 0.050745 |  | 86841.7878 | 2.8795
1082.3 | 0.050696 | 0.050743 |  | 86843.9218 | 2.8797
1082.4001 | 0.050693 | 0.05074 |  | 86846.0558 | 2.88
1082.5 | 0.05069 | 0.050738 |  | 86848.1885 | 2.8802
1082.6 | 0.050687 | 0.050736 |  | 86850.3225 | 2.8804
1082.7001 | 0.050684 | 0.050734 |  | 86852.4566 | 2.8807
1082.8 | 0.050681 | 0.050731 |  | 86854.5893 | 2.8809
1082.9 | 0.050679 | 0.050729 |  | 86856.7233 | 2.8811
1083.0001 | 0.050676 | 0.050726 |  | 86858.8574 | 2.8813
1083.1 | 0.050673 | 0.050724 |  | 86860.9901 | 2.8816
1083.2 | 0.05067 | 0.050721 |  | 86863.1241 | 2.8818
1083.3001 | 0.050668 | 0.050719 |  | 86865.2582 | 2.882
1083.4 | 0.050665 | 0.050716 |  | 86867.3909 | 2.8822
1083.5 | 0.050663 | 0.050713 |  | 86869.525 | 2.8824
1083.6001 | 0.050661 | 0.050711 |  | 86871.659 | 2.8826
1083.7 | 0.050658 | 0.050708 |  | 86873.7918 | 2.8828
1083.8 | 0.050656 | 0.050705 |  | 86875.9258 | 2.883
1083.9 | 0.050654 | 0.050703 |  | 86878.0586 | 2.8832
1084 | 0.050652 | 0.0507 |  | 86880.1926 | 2.8834
1084.1001 | 0.05065 | 0.050697 |  | 86882.3267 | 2.8836
1084.2 | 0.050648 | 0.050695 |  | 86884.4595 | 2.8838
1084.3 | 0.050646 | 0.050692 |  | 86886.5935 | 2.884
1084.4001 | 0.050644 | 0.05069 |  | 86888.7276 | 2.8841
1084.5 | 0.050642 | 0.050687 |  | 86890.8604 | 2.8843
1084.6 | 0.05064 | 0.050684 |  | 86892.9944 | 2.8845
1084.7001 | 0.050638 | 0.050682 |  | 86895.1285 | 2.8847
1084.8 | 0.050636 | 0.050679 |  | 86897.2613 | 2.8849
1084.9 | 0.050634 | 0.050677 |  | 86899.3954 | 2.885
1085.0001 | 0.050632 | 0.050675 |  | 86901.5294 | 2.8852
1085.1 | 0.05063 | 0.050672 |  | 86903.6622 | 2.8854
1085.2001 | 0.050628 | 0.05067 |  | 86905.7963 | 2.8856
1085.3 | 0.050626 | 0.050668 |  | 86907.9291 | 2.8858
1085.4 | 0.050624 | 0.050666 |  | 86910.0632 | 2.886
1085.5001 | 0.050621 | 0.050663 |  | 86912.1973 | 2.8862
1085.6 | 0.050619 | 0.050661 |  | 86914.33 | 2.8864
1085.7 | 0.050616 | 0.050659 |  | 86916.4641 | 2.8867
1085.8001 | 0.050613 | 0.050657 |  | 86918.5983 | 2.8869
1085.9 | 0.050611 | 0.050655 |  | 86920.731 | 2.8871
1086.0001 | 0.050608 | 0.050653 |  | 86922.8652 | 2.8873
1086.1 | 0.050605 | 0.050651 |  | 86924.9979 | 2.8876
1086.2 | 0.050602 | 0.050649 |  | 86927.1321 | 2.8878
1086.3001 | 0.050599 | 0.050647 |  | 86929.2662 | 2.8881
1086.4 | 0.050596 | 0.050644 |  | 86931.399 | 2.8883
1086.5001 | 0.050593 | 0.050642 |  | 86933.5331 | 2.8886
1086.6 | 0.05059 | 0.05064 |  | 86935.6659 | 2.8888
1086.7 | 0.050587 | 0.050637 |  | 86937.8 | 2.889
1086.8001 | 0.050584 | 0.050635 |  | 86939.9342 | 2.8893
1086.9 | 0.050581 | 0.050633 |  | 86942.067 | 2.8895
1087.0001 | 0.050578 | 0.05063 |  | 86944.2011 | 2.8897
1087.1 | 0.050575 | 0.050628 |  | 86946.334 | 2.89
1087.2 | 0.050573 | 0.050625 |  | 86948.4681 | 2.8902
1087.3001 | 0.05057 | 0.050622 |  | 86950.6023 | 2.8904
1087.4 | 0.050568 | 0.05062 |  | 86952.7351 | 2.8906
1087.5001 | 0.050565 | 0.050617 |  | 86954.8692 | 2.8908
1087.6 | 0.050563 | 0.050614 |  | 86957.0021 | 2.891
1087.7 | 0.050561 | 0.050611 |  | 86959.1362 | 2.8912
1087.8 | 0.050559 | 0.050609 |  | 86961.2691 | 2.8914
1087.9 | 0.050557 | 0.050606 |  | 86963.4032 | 2.8916
1088.0001 | 0.050555 | 0.050603 |  | 86965.5374 | 2.8918
1088.1 | 0.050553 | 0.0506 |  | 86967.6702 | 2.892
1088.2001 | 0.050551 | 0.050598 |  | 86969.8044 | 2.8921
1088.3 | 0.05055 | 0.050595 |  | 86971.9373 | 2.8923
1088.4 | 0.050548 | 0.050592 |  | 86974.0714 | 2.8925
1088.5 | 0.050546 | 0.05059 |  | 86976.2043 | 2.8926
1088.6 | 0.050545 | 0.050587 |  | 86978.3385 | 2.8928
1088.7001 | 0.050543 | 0.050585 |  | 86980.4726 | 2.893
1088.8 | 0.050541 | 0.050582 |  | 86982.6055 | 2.8931
1088.9001 | 0.050539 | 0.05058 |  | 86984.7397 | 2.8933
1089 | 0.050537 | 0.050577 |  | 86986.8726 | 2.8935
1089.1001 | 0.050535 | 0.050575 |  | 86989.0067 | 2.8937
1089.2 | 0.050533 | 0.050573 |  | 86991.1396 | 2.8939
1089.3 | 0.050531 | 0.050571 |  | 86993.2738 | 2.8941
1089.4 | 0.050529 | 0.050569 |  | 86995.4067 | 2.8943
1089.5 | 0.050526 | 0.050567 |  | 86997.5409 | 2.8945
1089.6001 | 0.050523 | 0.050565 |  | 86999.6751 | 2.8947
1089.7 | 0.050521 | 0.050563 |  | 87001.8079 | 2.8949
1089.8001 | 0.050518 | 0.050561 |  | 87003.9421 | 2.8952
1089.9 | 0.050515 | 0.050559 |  | 87006.075 | 2.8954
1090.0001 | 0.050512 | 0.050557 |  | 87008.2092 | 2.8957
1090.1 | 0.050509 | 0.050555 |  | 87010.3421 | 2.8959
1090.2001 | 0.050505 | 0.050553 |  | 87012.4763 | 2.8962
1090.3 | 0.050502 | 0.050551 |  | 87014.6092 | 2.8964
1090.4 | 0.050499 | 0.050549 |  | 87016.7434 | 2.8967
1090.5 | 0.050496 | 0.050547 |  | 87018.8764 | 2.897
1090.6 | 0.050492 | 0.050544 |  | 87021.0106 | 2.8972
1090.7 | 0.050489 | 0.050542 |  | 87023.1435 | 2.8975
1090.8 | 0.050486 | 0.05054 |  | 87025.2777 | 2.8977
1090.9 | 0.050483 | 0.050537 |  | 87027.4107 | 2.898
1091 | 0.05048 | 0.050534 |  | 87029.5449 | 2.8982
1091.1 | 0.050477 | 0.050532 |  | 87031.6778 | 2.8984
1091.2 | 0.050474 | 0.050529 |  | 87033.8121 | 2.8987
1091.3 | 0.050472 | 0.050526 |  | 87035.945 | 2.8989
1091.4 | 0.05047 | 0.050524 |  | 87038.0793 | 2.8991
1091.5 | 0.050467 | 0.050521 |  | 87040.2122 | 2.8993
1091.6 | 0.050465 | 0.050518 |  | 87042.3464 | 2.8995
1091.7 | 0.050463 | 0.050515 |  | 87044.4794 | 2.8997
1091.8 | 0.050461 | 0.050512 |  | 87046.6136 | 2.8998
1091.9 | 0.05046 | 0.050509 |  | 87048.7466 | 2.9
1092 | 0.050458 | 0.050506 |  | 87050.8808 | 2.9002
1092.1 | 0.050457 | 0.050503 |  | 87053.0138 | 2.9003
1092.2 | 0.050455 | 0.0505 |  | 87055.1481 | 2.9005
1092.3 | 0.050454 | 0.050498 |  | 87057.281 | 2.9006
1092.4 | 0.050453 | 0.050495 |  | 87059.4153 | 2.9008
1092.5 | 0.050451 | 0.050492 |  | 87061.5482 | 2.9009
1092.6 | 0.05045 | 0.05049 |  | 87063.6825 | 2.9011
1092.7 | 0.050448 | 0.050487 |  | 87065.8155 | 2.9012
1092.8 | 0.050447 | 0.050485 |  | 87067.9497 | 2.9014
1092.9 | 0.050445 | 0.050482 |  | 87070.0827 | 2.9016
1093 | 0.050443 | 0.05048 |  | 87072.217 | 2.9017
1093.1 | 0.050441 | 0.050478 |  | 87074.3499 | 2.9019
1093.2 | 0.050439 | 0.050476 |  | 87076.4842 | 2.9021
1093.3 | 0.050437 | 0.050474 |  | 87078.6172 | 2.9023
1093.4 | 0.050434 | 0.050472 |  | 87080.7515 | 2.9025
1093.5 | 0.050432 | 0.050471 |  | 87082.8844 | 2.9028
1093.6001 | 0.050429 | 0.050469 |  | 87085.0187 | 2.903
1093.7 | 0.050426 | 0.050467 |  | 87087.1517 | 2.9032
1093.8001 | 0.050423 | 0.050465 |  | 87089.286 | 2.9035
1093.9 | 0.050419 | 0.050463 |  | 87091.419 | 2.9038
1094.0001 | 0.050416 | 0.050462 |  | 87093.5533 | 2.904
1094.1 | 0.050412 | 0.05046 |  | 87095.6863 | 2.9043
1094.2001 | 0.050409 | 0.050458 |  | 87097.8206 | 2.9046
1094.3 | 0.050405 | 0.050456 |  | 87099.9536 | 2.9049
1094.4 | 0.050401 | 0.050454 |  | 87102.0866 | 2.9051
1094.5 | 0.050398 | 0.050452 |  | 87104.2209 | 2.9054
1094.6 | 0.050394 | 0.050449 |  | 87106.3539 | 2.9057
1094.7 | 0.050391 | 0.050447 |  | 87108.4883 | 2.906
1094.8 | 0.050387 | 0.050445 |  | 87110.6213 | 2.9062
1094.9001 | 0.050384 | 0.050442 |  | 87112.7556 | 2.9065
1095 | 0.050381 | 0.050439 |  | 87114.8886 | 2.9067
1095.1001 | 0.050378 | 0.050436 |  | 87117.023 | 2.907
1095.2 | 0.050376 | 0.050434 |  | 87119.156 | 2.9072
1095.3 | 0.050373 | 0.050431 |  | 87121.2891 | 2.9074
1095.4 | 0.050371 | 0.050427 |  | 87123.4234 | 2.9076
1095.5 | 0.050369 | 0.050424 |  | 87125.5564 | 2.9078
1095.6001 | 0.050367 | 0.050421 |  | 87127.6908 | 2.908
1095.7 | 0.050366 | 0.050418 |  | 87129.8238 | 2.9081
1095.8001 | 0.050364 | 0.050415 |  | 87131.9582 | 2.9083
1095.9 | 0.050363 | 0.050412 |  | 87134.0912 | 2.9084
1096 | 0.050362 | 0.050409 |  | 87136.2243 | 2.9086
1096.1 | 0.050361 | 0.050406 |  | 87138.3586 | 2.9087
1096.2 | 0.05036 | 0.050403 |  | 87140.4917 | 2.9088
1096.3001 | 0.050359 | 0.0504 |  | 87142.6261 | 2.9089
1096.4 | 0.050358 | 0.050397 |  | 87144.7591 | 2.9091
1096.5001 | 0.050357 | 0.050394 |  | 87146.8935 | 2.9092
1096.6 | 0.050356 | 0.050392 |  | 87149.0265 | 2.9093
1096.7 | 0.050355 | 0.050389 |  | 87151.1596 | 2.9095
1096.8001 | 0.050354 | 0.050387 |  | 87153.294 | 2.9096
1096.9 | 0.050352 | 0.050385 |  | 87155.427 | 2.9098
1097.0001 | 0.05035 | 0.050383 |  | 87157.5614 | 2.9099
1097.1 | 0.050349 | 0.050381 |  | 87159.6944 | 2.9101
1097.2 | 0.050346 | 0.050379 |  | 87161.8275 | 2.9103
1097.3001 | 0.050344 | 0.050378 |  | 87163.9619 | 2.9105
1097.4 | 0.050341 | 0.050376 |  | 87166.0949 | 2.9108
1097.5001 | 0.050338 | 0.050375 |  | 87168.2293 | 2.911
1097.6 | 0.050335 | 0.050373 |  | 87170.3624 | 2.9113
1097.7 | 0.050332 | 0.050372 |  | 87172.4955 | 2.9115
1097.8001 | 0.050328 | 0.05037 |  | 87174.6299 | 2.9118
1097.9 | 0.050324 | 0.050369 |  | 87176.763 | 2.9121
1098.0001 | 0.05032 | 0.050367 |  | 87178.8974 | 2.9124
1098.1 | 0.050316 | 0.050365 |  | 87181.0305 | 2.9127
1098.2 | 0.050312 | 0.050364 |  | 87183.1635 | 2.913
1098.3001 | 0.050307 | 0.050362 |  | 87185.298 | 2.9133
1098.4 | 0.050303 | 0.05036 |  | 87187.4311 | 2.9137
1098.5 | 0.050299 | 0.050358 |  | 87189.5642 | 2.914
1098.6 | 0.050295 | 0.050355 |  | 87191.6986 | 2.9143
1098.7 | 0.050291 | 0.050353 |  | 87193.8317 | 2.9146
1098.8001 | 0.050288 | 0.05035 |  | 87195.9662 | 2.9149
1098.9 | 0.050284 | 0.050347 |  | 87198.0993 | 2.9151
1099 | 0.050281 | 0.050344 |  | 87200.2324 | 2.9154
1099.1001 | 0.050278 | 0.050341 |  | 87202.3669 | 2.9156
1099.2 | 0.050276 | 0.050338 |  | 87204.5 | 2.9158
1099.3 | 0.050273 | 0.050335 |  | 87206.6331 | 2.916
1099.4001 | 0.050271 | 0.050331 |  | 87208.7676 | 2.9162
1099.5 | 0.05027 | 0.050328 |  | 87210.9007 | 2.9164
1099.6 | 0.050268 | 0.050324 |  | 87213.0339 | 2.9165
1099.7001 | 0.050267 | 0.050321 |  | 87215.1683 | 2.9167
1099.8 | 0.050267 | 0.050317 |  | 87217.3015 | 2.9168
1099.9 | 0.050266 | 0.050314 |  | 87219.4346 | 2.9169
1100.0001 | 0.050266 | 0.050311 |  | 87221.5691 | 2.917
1100.1 | 0.050266 | 0.050307 |  | 87223.7022 | 2.9171
1100.2001 | 0.050265 | 0.050304 |  | 87225.8367 | 2.9171
1100.3 | 0.050265 | 0.050301 |  | 87227.9698 | 2.9172
1100.4 | 0.050265 | 0.050298 |  | 87230.103 | 2.9173
1100.5001 | 0.050265 | 0.050296 |  | 87232.2374 | 2.9174
1100.6 | 0.050264 | 0.050293 |  | 87234.3706 | 2.9175
1100.7 | 0.050263 | 0.050291 |  | 87236.5037 | 2.9176
1100.8001 | 0.050262 | 0.050289 |  | 87238.6382 | 2.9177
1100.9 | 0.050261 | 0.050287 |  | 87240.7713 | 2.9179
1101 | 0.05026 | 0.050285 |  | 87242.9045 | 2.9181
1101.1001 | 0.050258 | 0.050284 |  | 87245.0389 | 2.9182
1101.2 | 0.050255 | 0.050283 |  | 87247.1721 | 2.9184
1101.3 | 0.050252 | 0.050281 |  | 87249.3053 | 2.9187
1101.4001 | 0.050249 | 0.05028 |  | 87251.4397 | 2.9189
1101.5 | 0.050246 | 0.050279 |  | 87253.5729 | 2.9192
1101.6 | 0.050242 | 0.050278 |  | 87255.7061 | 2.9195
1101.7001 | 0.050238 | 0.050277 |  | 87257.8406 | 2.9198
1101.8 | 0.050233 | 0.050276 |  | 87259.9737 | 2.9202
1101.9 | 0.050228 | 0.050275 |  | 87262.1069 | 2.9205
1102.0001 | 0.050224 | 0.050274 |  | 87264.2414 | 2.9209
1102.1 | 0.050219 | 0.050272 |  | 87266.3746 | 2.9212
1102.2 | 0.050213 | 0.050271 |  | 87268.5078 | 2.9216
1102.3 | 0.050208 | 0.050269 |  | 87270.641 | 2.922
1102.4001 | 0.050203 | 0.050267 |  | 87272.7756 | 2.9223
1102.5 | 0.050198 | 0.050265 |  | 87274.9088 | 2.9227
1102.6 | 0.050194 | 0.050262 |  | 87277.042 | 2.923
1102.7001 | 0.050189 | 0.05026 |  | 87279.1765 | 2.9233
1102.8 | 0.050185 | 0.050257 |  | 87281.3097 | 2.9236
1102.9 | 0.050182 | 0.050253 |  | 87283.443 | 2.9239
1103 | 0.050179 | 0.05025 |  | 87285.5762 | 2.9242
1103.1001 | 0.050176 | 0.050247 |  | 87287.7108 | 2.9244
1103.2 | 0.050174 | 0.050243 |  | 87289.844 | 2.9246
1103.3 | 0.050172 | 0.050239 |  | 87291.9772 | 2.9248
1103.4001 | 0.05017 | 0.050235 |  | 87294.1118 | 2.925
1103.5 | 0.05017 | 0.050231 |  | 87296.245 | 2.9251
1103.6 | 0.050169 | 0.050227 |  | 87298.3783 | 2.9252
1103.7 | 0.050169 | 0.050223 |  | 87300.5115 | 2.9252
1103.8001 | 0.050169 | 0.050219 |  | 87302.6461 | 2.9253
1103.9 | 0.05017 | 0.050215 |  | 87304.7793 | 2.9253
1104 | 0.050171 | 0.050211 |  | 87306.9126 | 2.9254
1104.1 | 0.050172 | 0.050208 |  | 87309.0458 | 2.9254
1104.2001 | 0.050172 | 0.050204 |  | 87311.1804 | 2.9254
1104.3 | 0.050173 | 0.050201 |  | 87313.3136 | 2.9254
1104.4 | 0.050174 | 0.050198 |  | 87315.4468 | 2.9255
1104.5001 | 0.050175 | 0.050196 |  | 87317.5814 | 2.9255
1104.6 | 0.050175 | 0.050194 |  | 87319.7146 | 2.9255
1104.7 | 0.050175 | 0.050192 |  | 87321.8479 | 2.9256
1104.8 | 0.050174 | 0.05019 |  | 87323.9811 | 2.9257
1104.9001 | 0.050173 | 0.050189 |  | 87326.1157 | 2.9259
1105 | 0.050172 | 0.050188 |  | 87328.2489 | 2.926
1105.1 | 0.050169 | 0.050187 |  | 87330.3822 | 2.9262
1105.2 | 0.050167 | 0.050186 |  | 87332.5154 | 2.9265
1105.3001 | 0.050163 | 0.050185 |  | 87334.65 | 2.9267
1105.4 | 0.050159 | 0.050185 |  | 87336.7833 | 2.927
1105.5 | 0.050155 | 0.050185 |  | 87338.9165 | 2.9274
1105.6 | 0.05015 | 0.050184 |  | 87341.0498 | 2.9277
1105.7001 | 0.050144 | 0.050184 |  | 87343.1844 | 2.9281
1105.8 | 0.050139 | 0.050183 |  | 87345.3176 | 2.9285
1105.9 | 0.050133 | 0.050183 |  | 87347.4509 | 2.929
1106 | 0.050126 | 0.050182 |  | 87349.5842 | 2.9294
1106.1001 | 0.05012 | 0.050181 |  | 87351.7188 | 2.9298
1106.2 | 0.050113 | 0.050179 |  | 87353.8521 | 2.9303
1106.3 | 0.050107 | 0.050178 |  | 87355.9854 | 2.9307
1106.4 | 0.050101 | 0.050176 |  | 87358.1187 | 2.9312
1106.5001 | 0.050095 | 0.050173 |  | 87360.2534 | 2.9316
1106.6001 | 0.050089 | 0.050171 |  | 87362.3867 | 2.932
1106.7 | 0.050084 | 0.050168 |  | 87364.52 | 2.9323
1106.8 | 0.05008 | 0.050164 |  | 87366.6534 | 2.9327
1106.9 | 0.050076 | 0.05016 |  | 87368.7867 | 2.933
1107.0001 | 0.050073 | 0.050156 |  | 87370.9214 | 2.9332
1107.1001 | 0.050071 | 0.050152 |  | 87373.0547 | 2.9334
1107.2 | 0.050069 | 0.050147 |  | 87375.1881 | 2.9336
1107.3 | 0.050068 | 0.050143 |  | 87377.3214 | 2.9337
1107.4 | 0.050068 | 0.050138 |  | 87379.4548 | 2.9338
1107.5001 | 0.050068 | 0.050133 |  | 87381.5894 | 2.9339
1107.6001 | 0.050069 | 0.050128 |  | 87383.7228 | 2.9339
1107.7 | 0.050071 | 0.050123 |  | 87385.8561 | 2.9339
1107.8 | 0.050073 | 0.050119 |  | 87387.9895 | 2.9338
1107.9 | 0.050075 | 0.050114 |  | 87390.1228 | 2.9338
1108.0001 | 0.050077 | 0.05011 |  | 87392.2575 | 2.9337
1108.1001 | 0.05008 | 0.050106 |  | 87394.3908 | 2.9336
1108.2 | 0.050083 | 0.050102 |  | 87396.5241 | 2.9335
1108.3 | 0.050085 | 0.050099 |  | 87398.6575 | 2.9334
1108.4 | 0.050087 | 0.050097 |  | 87400.7908 | 2.9334
1108.5001 | 0.050089 | 0.050094 |  | 87402.9255 | 2.9334
1108.6001 | 0.05009 | 0.050093 |  | 87405.0588 | 2.9334
1108.7 | 0.050091 | 0.050091 |  | 87407.1921 | 2.9334
1108.8 | 0.050091 | 0.05009 |  | 87409.3254 | 2.9335
1108.9 | 0.05009 | 0.05009 |  | 87411.4588 | 2.9336
1109.0001 | 0.050088 | 0.050089 |  | 87413.5934 | 2.9338
1109.1001 | 0.050085 | 0.05009 |  | 87415.7268 | 2.934
1109.2 | 0.050082 | 0.05009 |  | 87417.8601 | 2.9343
1109.3 | 0.050077 | 0.05009 |  | 87419.9934 | 2.9346
1109.4 | 0.050072 | 0.050091 |  | 87422.1268 | 2.935
1109.5001 | 0.050066 | 0.050092 |  | 87424.2614 | 2.9354
1109.6001 | 0.050059 | 0.050093 |  | 87426.3948 | 2.9359
1109.7 | 0.050051 | 0.050093 |  | 87428.5282 | 2.9364
1109.8 | 0.050043 | 0.050093 |  | 87430.6615 | 2.937
1109.9 | 0.050035 | 0.050093 |  | 87432.7949 | 2.9375
1110 | 0.050026 | 0.050093 |  | 87434.9283 | 2.9381
1110.1001 | 0.050018 | 0.050092 |  | 87437.063 | 2.9387
1110.2001 | 0.050009 | 0.050091 |  | 87439.1964 | 2.9393
1110.3001 | 0.050001 | 0.05009 |  | 87441.3299 | 2.9398
1110.4 | 0.049993 | 0.050087 |  | 87443.4633 | 2.9404
1110.5 | 0.049986 | 0.050085 |  | 87445.5967 | 2.9409
1110.6 | 0.049979 | 0.050081 |  | 87447.7302 | 2.9413
1110.7 | 0.049973 | 0.050078 |  | 87449.8636 | 2.9417
1110.8 | 0.049969 | 0.050073 |  | 87451.9971 | 2.9421
1110.9001 | 0.049965 | 0.050068 |  | 87454.1318 | 2.9424
1111.0001 | 0.049962 | 0.050063 |  | 87456.2653 | 2.9426
1111.1001 | 0.04996 | 0.050057 |  | 87458.3988 | 2.9428
1111.2 | 0.04996 | 0.050052 |  | 87460.5322 | 2.9429
1111.3 | 0.049961 | 0.050045 |  | 87462.6657 | 2.9429
1111.4 | 0.049962 | 0.050039 |  | 87464.7991 | 2.9429
1111.5 | 0.049965 | 0.050033 |  | 87466.9326 | 2.9428
1111.6 | 0.049968 | 0.050027 |  | 87469.066 | 2.9427
1111.7 | 0.049973 | 0.050021 |  | 87471.1995 | 2.9425
1111.8001 | 0.049977 | 0.050015 |  | 87473.3343 | 2.9423
1111.9001 | 0.049983 | 0.05001 |  | 87475.4677 | 2.942
1112.0001 | 0.049988 | 0.050005 |  | 87477.6011 | 2.9418
1112.1 | 0.049993 | 0.050001 |  | 87479.7346 | 2.9416
1112.2 | 0.049998 | 0.049997 |  | 87481.868 | 2.9413
1112.3 | 0.050003 | 0.049994 |  | 87484.0014 | 2.9411
1112.4 | 0.050008 | 0.049992 |  | 87486.1348 | 2.9409
1112.5 | 0.050011 | 0.04999 |  | 87488.2682 | 2.9408
1112.6001 | 0.050013 | 0.049989 |  | 87490.403 | 2.9407
1112.7001 | 0.050015 | 0.049989 |  | 87492.5364 | 2.9407
1112.8 | 0.050015 | 0.049989 |  | 87494.6698 | 2.9408
1112.9 | 0.050014 | 0.04999 |  | 87496.8032 | 2.9409
1113 | 0.050011 | 0.049991 |  | 87498.9366 | 2.9411
1113.1 | 0.050007 | 0.049993 |  | 87501.07 | 2.9414
1113.2 | 0.050002 | 0.049995 |  | 87503.2034 | 2.9418
1113.3001 | 0.049995 | 0.049997 |  | 87505.3382 | 2.9423
1113.4001 | 0.049987 | 0.05 |  | 87507.4716 | 2.9428
1113.5001 | 0.049978 | 0.050002 |  | 87509.6051 | 2.9434
1113.6 | 0.049968 | 0.050004 |  | 87511.7385 | 2.9441
1113.7 | 0.049957 | 0.050006 |  | 87513.872 | 2.9448
1113.8 | 0.049946 | 0.050008 |  | 87516.0055 | 2.9456
1113.9 | 0.049934 | 0.050009 |  | 87518.139 | 2.9464
1114 | 0.049922 | 0.050009 |  | 87520.2724 | 2.9471
1114.1 | 0.04991 | 0.050009 |  | 87522.406 | 2.9479
1114.2 | 0.049898 | 0.050008 |  | 87524.5395 | 2.9487
1114.3 | 0.049887 | 0.050006 |  | 87526.673 | 2.9494
1114.4 | 0.049877 | 0.050003 |  | 87528.8066 | 2.9501
1114.5001 | 0.049867 | 0.05 |  | 87530.9415 | 2.9507
1114.6001 | 0.049859 | 0.049995 |  | 87533.075 | 2.9513
1114.7001 | 0.049853 | 0.04999 |  | 87535.2086 | 2.9517
1114.8001 | 0.049848 | 0.049984 |  | 87537.3422 | 2.9521
1114.9001 | 0.049845 | 0.049977 |  | 87539.4757 | 2.9523
1115.0001 | 0.049843 | 0.04997 |  | 87541.6093 | 2.9525
1115.1001 | 0.049843 | 0.049962 |  | 87543.7429 | 2.9526
1115.2001 | 0.049845 | 0.049954 |  | 87545.8765 | 2.9525
1115.3001 | 0.049849 | 0.049946 |  | 87548.0101 | 2.9524
1115.4001 | 0.049854 | 0.049937 |  | 87550.1436 | 2.9522
1115.5001 | 0.04986 | 0.049929 |  | 87552.2772 | 2.9518
1115.6001 | 0.049868 | 0.049921 |  | 87554.4108 | 2.9515
1115.7001 | 0.049877 | 0.049913 |  | 87556.5443 | 2.951
1115.8 | 0.049886 | 0.049906 |  | 87558.6778 | 2.9505
1115.9 | 0.049896 | 0.0499 |  | 87560.8114 | 2.95
1116 | 0.049906 | 0.049895 |  | 87562.9449 | 2.9495
1116.1 | 0.049915 | 0.04989 |  | 87565.0784 | 2.949
1116.2 | 0.049924 | 0.049886 |  | 87567.2119 | 2.9486
1116.3 | 0.049933 | 0.049884 |  | 87569.3454 | 2.9481
1116.4 | 0.04994 | 0.049882 |  | 87571.4789 | 2.9478
1116.5 | 0.049945 | 0.049882 |  | 87573.6124 | 2.9475
1116.6 | 0.049949 | 0.049882 |  | 87575.7459 | 2.9474
1116.7001 | 0.049951 | 0.049884 |  | 87577.8807 | 2.9473
1116.8001 | 0.049951 | 0.049886 |  | 87580.0141 | 2.9474
1116.9001 | 0.049949 | 0.04989 |  | 87582.1476 | 2.9476
1117.0001 | 0.049945 | 0.049894 |  | 87584.2811 | 2.9479
1117.1 | 0.049939 | 0.049898 |  | 87586.4146 | 2.9484
1117.2 | 0.04993 | 0.049903 |  | 87588.5481 | 2.949
1117.3 | 0.049919 | 0.049908 |  | 87590.6816 | 2.9497
1117.4 | 0.049907 | 0.049913 |  | 87592.8151 | 2.9505
1117.5 | 0.049892 | 0.049918 |  | 87594.9487 | 2.9514
1117.6 | 0.049877 | 0.049923 |  | 87597.0822 | 2.9524
1117.7 | 0.04986 | 0.049927 |  | 87599.2158 | 2.9534
1117.8 | 0.049843 | 0.04993 |  | 87601.3494 | 2.9545
1117.9 | 0.049825 | 0.049932 |  | 87603.483 | 2.9557
1118 | 0.049807 | 0.049933 |  | 87605.6166 | 2.9568
1118.1 | 0.04979 | 0.049933 |  | 87607.7502 | 2.9579
1118.2 | 0.049774 | 0.049932 |  | 87609.8839 | 2.9589
1118.3 | 0.049758 | 0.049929 |  | 87612.0175 | 2.9599
1118.4 | 0.049745 | 0.049925 |  | 87614.1512 | 2.9608
1118.5 | 0.049733 | 0.04992 |  | 87616.2849 | 2.9616
1118.6 | 0.049723 | 0.049913 |  | 87618.4186 | 2.9622
1118.7001 | 0.049716 | 0.049905 |  | 87620.5524 | 2.9627
1118.8001 | 0.049712 | 0.049896 |  | 87622.6861 | 2.963
1118.9001 | 0.04971 | 0.049886 |  | 87624.8198 | 2.9632
1119 | 0.049711 | 0.049876 |  | 87626.9522 | 2.9632
1119.1 | 0.049715 | 0.049864 |  | 87629.0859 | 2.9631
1119.2 | 0.049721 | 0.049853 |  | 87631.2196 | 2.9628
1119.3 | 0.04973 | 0.049841 |  | 87633.3533 | 2.9623
1119.4 | 0.049742 | 0.049829 |  | 87635.487 | 2.9617
1119.5 | 0.049755 | 0.049818 |  | 87637.6207 | 2.961
1119.6 | 0.04977 | 0.049807 |  | 87639.7544 | 2.9602
1119.7 | 0.049786 | 0.049797 |  | 87641.888 | 2.9593
1119.8 | 0.049803 | 0.049788 |  | 87644.0216 | 2.9584
1119.9 | 0.04982 | 0.04978 |  | 87646.1553 | 2.9574
1120 | 0.049837 | 0.049774 |  | 87648.2889 | 2.9565
1120.1 | 0.049853 | 0.049769 |  | 87650.4224 | 2.9556
1120.2 | 0.049868 | 0.049766 |  | 87652.556 | 2.9548
1120.3 | 0.049881 | 0.049764 |  | 87654.6895 | 2.9541
1120.4 | 0.049892 | 0.049765 |  | 87656.8231 | 2.9535
1120.5 | 0.0499 | 0.049767 |  | 87658.9566 | 2.9531
1120.6 | 0.049906 | 0.04977 |  | 87661.0902 | 2.9528
1120.7 | 0.049908 | 0.049775 |  | 87663.2237 | 2.9527
1120.8 | 0.049907 | 0.049782 |  | 87665.3572 | 2.9529
1120.9 | 0.049903 | 0.049789 |  | 87667.4907 | 2.9532
1121 | 0.049895 | 0.049798 |  | 87669.6243 | 2.9538
1121.1 | 0.049883 | 0.049807 |  | 87671.7578 | 2.9545
1121.2 | 0.049868 | 0.049817 |  | 87673.8914 | 2.9555
1121.3 | 0.04985 | 0.049826 |  | 87676.025 | 2.9566
1121.4 | 0.049829 | 0.049836 |  | 87678.1586 | 2.9579
1121.5 | 0.049806 | 0.049844 |  | 87680.2922 | 2.9594
1121.6 | 0.049781 | 0.049852 |  | 87682.4259 | 2.9609
1121.7 | 0.049755 | 0.049859 |  | 87684.5595 | 2.9626
1121.8 | 0.049728 | 0.049864 |  | 87686.6932 | 2.9642
1121.9 | 0.049701 | 0.049868 |  | 87688.827 | 2.9659
1122 | 0.049675 | 0.04987 |  | 87690.9607 | 2.9676
1122.1 | 0.049649 | 0.04987 |  | 87693.0945 | 2.9692
1122.2001 | 0.049626 | 0.049867 |  | 87695.2283 | 2.9707
1122.3001 | 0.049604 | 0.049863 |  | 87697.3622 | 2.972
1122.4 | 0.049586 | 0.049856 |  | 87699.4947 | 2.9732
1122.5 | 0.049571 | 0.049848 |  | 87701.6286 | 2.9741
1122.6 | 0.04956 | 0.049837 |  | 87703.7624 | 2.9748
1122.7001 | 0.049554 | 0.049824 |  | 87705.8963 | 2.9753
1122.8001 | 0.049551 | 0.04981 |  | 87708.0302 | 2.9755
1122.9 | 0.049553 | 0.049795 |  | 87710.1628 | 2.9755
1123 | 0.04956 | 0.049778 |  | 87712.2966 | 2.9752
1123.1 | 0.049571 | 0.049761 |  | 87714.4305 | 2.9746
1123.2001 | 0.049586 | 0.049744 |  | 87716.5644 | 2.9738
1123.3001 | 0.049605 | 0.049726 |  | 87718.6982 | 2.9727
1123.4 | 0.049627 | 0.049709 |  | 87720.8307 | 2.9714
1123.5 | 0.049652 | 0.049693 |  | 87722.9645 | 2.97
1123.6 | 0.049679 | 0.049678 |  | 87725.0983 | 2.9685
1123.7 | 0.049708 | 0.049664 |  | 87727.232 | 2.9668
1123.8 | 0.049737 | 0.049653 |  | 87729.3657 | 2.9652
1123.9 | 0.049766 | 0.049644 |  | 87731.4994 | 2.9635
1124 | 0.049794 | 0.049637 |  | 87733.633 | 2.9619
1124.1 | 0.04982 | 0.049633 |  | 87735.7666 | 2.9604
1124.2 | 0.049844 | 0.049631 |  | 87737.9002 | 2.9591
1124.3 | 0.049864 | 0.049632 |  | 87740.0338 | 2.958
1124.4 | 0.04988 | 0.049636 |  | 87742.1674 | 2.9571
1124.5 | 0.049892 | 0.049643 |  | 87744.3009 | 2.9565
1124.6 | 0.049898 | 0.049652 |  | 87746.4345 | 2.9562
1124.7 | 0.049899 | 0.049664 |  | 87748.568 | 2.9562
1124.8 | 0.049894 | 0.049677 |  | 87750.7015 | 2.9565
1124.9 | 0.049884 | 0.049692 |  | 87752.8351 | 2.9572
1125 | 0.049868 | 0.049708 |  | 87754.9687 | 2.9582
1125.1 | 0.049846 | 0.049725 |  | 87757.1023 | 2.9596
1125.2 | 0.049819 | 0.049742 |  | 87759.2359 | 2.9613
1125.3 | 0.049788 | 0.049759 |  | 87761.3695 | 2.9632
1125.4 | 0.049753 | 0.049775 |  | 87763.5032 | 2.9654
1125.5 | 0.049714 | 0.049789 |  | 87765.6369 | 2.9677
1125.6001 | 0.049673 | 0.049802 |  | 87767.7707 | 2.9702
1125.7001 | 0.049631 | 0.049813 |  | 87769.9045 | 2.9729
1125.8 | 0.049588 | 0.049821 |  | 87772.037 | 2.9755
1125.9 | 0.049546 | 0.049826 |  | 87774.1709 | 2.9781
1126 | 0.049506 | 0.049828 |  | 87776.3049 | 2.9806
1126.1001 | 0.049468 | 0.049827 |  | 87778.4388 | 2.9829
1126.2 | 0.049434 | 0.049822 |  | 87780.5715 | 2.9851
1126.3 | 0.049405 | 0.049813 |  | 87782.7056 | 2.9869
1126.4001 | 0.049381 | 0.049801 |  | 87784.8396 | 2.9884
1126.5 | 0.049363 | 0.049786 |  | 87786.9724 | 2.9896
1126.6 | 0.049352 | 0.049768 |  | 87789.1065 | 2.9903
1126.7001 | 0.049348 | 0.049747 |  | 87791.2406 | 2.9906
1126.8 | 0.049351 | 0.049723 |  | 87793.3734 | 2.9905
1126.9 | 0.049362 | 0.049698 |  | 87795.5074 | 2.9899
1127 | 0.04938 | 0.049672 |  | 87797.6402 | 2.9889
1127.1 | 0.049405 | 0.049645 |  | 87799.7742 | 2.9875
1127.2 | 0.049436 | 0.049618 |  | 87801.9082 | 2.9857
1127.3001 | 0.049473 | 0.049591 |  | 87804.0422 | 2.9835
1127.4 | 0.049514 | 0.049566 |  | 87806.1748 | 2.9811
1127.5 | 0.04956 | 0.049543 |  | 87808.3087 | 2.9784
1127.6 | 0.049608 | 0.049522 |  | 87810.4426 | 2.9756
1127.7001 | 0.049658 | 0.049504 |  | 87812.5764 | 2.9727
1127.8001 | 0.049707 | 0.049489 |  | 87814.7101 | 2.9698
1127.9001 | 0.049755 | 0.049479 |  | 87816.8438 | 2.967
1128.0001 | 0.049801 | 0.049472 |  | 87818.9775 | 2.9644
1128.1001 | 0.049842 | 0.04947 |  | 87821.1111 | 2.962
1128.2001 | 0.049878 | 0.049473 |  | 87823.2446 | 2.9599
1128.3001 | 0.049908 | 0.04948 |  | 87825.3782 | 2.9582
1128.4001 | 0.04993 | 0.049491 |  | 87827.5117 | 2.957
1128.5001 | 0.049944 | 0.049507 |  | 87829.6452 | 2.9562
1128.6001 | 0.049949 | 0.049527 |  | 87831.7787 | 2.956
1128.7 | 0.049945 | 0.04955 |  | 87833.9122 | 2.9563
1128.8 | 0.049931 | 0.049575 |  | 87836.0457 | 2.9572
1128.9 | 0.049908 | 0.049603 |  | 87838.1792 | 2.9587
1129 | 0.049875 | 0.049632 |  | 87840.3128 | 2.9607
1129.1 | 0.049834 | 0.049662 |  | 87842.4464 | 2.9632
1129.2 | 0.049786 | 0.049691 |  | 87844.5801 | 2.9662
1129.3 | 0.04973 | 0.04972 |  | 87846.7138 | 2.9695
1129.4001 | 0.049669 | 0.049746 |  | 87848.8476 | 2.9733
1129.5001 | 0.049603 | 0.049769 |  | 87850.9814 | 2.9773
1129.6 | 0.049535 | 0.049789 |  | 87853.114 | 2.9814
1129.7 | 0.049466 | 0.049805 |  | 87855.2479 | 2.9857
1129.8001 | 0.049398 | 0.049816 |  | 87857.382 | 2.9899
1129.9 | 0.049332 | 0.049822 |  | 87859.5148 | 2.9939
1130 | 0.04927 | 0.049822 |  | 87861.649 | 2.9978
1130.1 | 0.049214 | 0.049816 |  | 87863.7819 | 3.0013
1130.2 | 0.049165 | 0.049805 |  | 87865.9162 | 3.0043
1130.3 | 0.049124 | 0.049788 |  | 87868.0492 | 3.0069
1130.4001 | 0.049094 | 0.049765 |  | 87870.1835 | 3.0088
1130.5 | 0.049075 | 0.049737 |  | 87872.3166 | 3.0101
1130.6001 | 0.049067 | 0.049705 |  | 87874.451 | 3.0106
1130.7 | 0.049071 | 0.049669 |  | 87876.5841 | 3.0104
1130.8 | 0.049088 | 0.049629 |  | 87878.7171 | 3.0095
1130.9 | 0.049117 | 0.049588 |  | 87880.8515 | 3.0078
1131 | 0.049158 | 0.049545 |  | 87882.9844 | 3.0054
1131.1001 | 0.049209 | 0.049502 |  | 87885.1187 | 3.0023
1131.2 | 0.04927 | 0.049459 |  | 87887.2516 | 2.9986
1131.3 | 0.04934 | 0.049418 |  | 87889.3857 | 2.9944
1131.4001 | 0.049417 | 0.04938 |  | 87891.5197 | 2.9899
1131.5 | 0.049498 | 0.049346 |  | 87893.6524 | 2.985
1131.6 | 0.049582 | 0.049317 |  | 87895.7863 | 2.98
1131.7 | 0.049667 | 0.049293 |  | 87897.9201 | 2.975
1131.8 | 0.04975 | 0.049275 |  | 87900.0538 | 2.9701
1131.9 | 0.049829 | 0.049265 |  | 87902.1874 | 2.9655
1132 | 0.049901 | 0.049261 |  | 87904.321 | 2.9613
1132.1 | 0.049966 | 0.049266 |  | 87906.4545 | 2.9575
1132.2 | 0.050019 | 0.049277 |  | 87908.5879 | 2.9544
1132.3 | 0.050061 | 0.049297 |  | 87910.7213 | 2.9521
1132.4 | 0.050088 | 0.049323 |  | 87912.8547 | 2.9505
1132.5001 | 0.050101 | 0.049356 |  | 87914.9893 | 2.9498
1132.6001 | 0.050098 | 0.049395 |  | 87917.1227 | 2.9501
1132.7 | 0.05008 | 0.049439 |  | 87919.2561 | 2.9512
1132.8 | 0.050045 | 0.049487 |  | 87921.3894 | 2.9533
1132.9 | 0.049995 | 0.049537 |  | 87923.5229 | 2.9564
1133 | 0.04993 | 0.049588 |  | 87925.6564 | 2.9603
1133.1 | 0.049852 | 0.049639 |  | 87927.79 | 2.965
1133.2 | 0.049763 | 0.049688 |  | 87929.9237 | 2.9704
1133.3 | 0.049663 | 0.049735 |  | 87932.0575 | 2.9764
1133.4 | 0.049556 | 0.049777 |  | 87934.1913 | 2.9829
1133.5001 | 0.049444 | 0.049813 |  | 87936.3253 | 2.9898
1133.6 | 0.04933 | 0.049842 |  | 87938.4582 | 2.9967
1133.7001 | 0.049216 | 0.049863 |  | 87940.5924 | 3.0037
1133.8 | 0.049106 | 0.049876 |  | 87942.7254 | 3.0106
1133.9001 | 0.049002 | 0.04988 |  | 87944.8599 | 3.017
1134.0001 | 0.048906 | 0.049874 |  | 87946.9931 | 3.023
1134.1 | 0.048823 | 0.049858 |  | 87949.1264 | 3.0282
1134.2 | 0.048754 | 0.049832 |  | 87951.2598 | 3.0326
1134.3 | 0.048701 | 0.049797 |  | 87953.3932 | 3.036
1134.4 | 0.048666 | 0.049754 |  | 87955.5267 | 3.0382
1134.5 | 0.04865 | 0.049703 |  | 87957.6603 | 3.0393
1134.6001 | 0.048655 | 0.049645 |  | 87959.7951 | 3.0391
1134.7001 | 0.04868 | 0.049581 |  | 87961.9286 | 3.0376
1134.8001 | 0.048726 | 0.049514 |  | 87964.062 | 3.0348
1134.9 | 0.048793 | 0.049444 |  | 87966.1954 | 3.0307
1135 | 0.048878 | 0.049373 |  | 87968.3287 | 3.0255
1135.1 | 0.04898 | 0.049303 |  | 87970.4619 | 3.0192
1135.2 | 0.049098 | 0.049235 |  | 87972.5963 | 3.0121
1135.3 | 0.049227 | 0.049172 |  | 87974.7292 | 3.0042
1135.4 | 0.049366 | 0.049114 |  | 87976.8633 | 2.9959
1135.5001 | 0.04951 | 0.049064 |  | 87978.9973 | 2.9872
1135.6 | 0.049656 | 0.049024 |  | 87981.1298 | 2.9785
1135.7 | 0.0498 | 0.048993 |  | 87983.2635 | 2.97
1135.8 | 0.049938 | 0.048974 |  | 87985.397 | 2.9619
1135.9001 | 0.050065 | 0.048968 |  | 87987.5317 | 2.9544
1136 | 0.050179 | 0.048974 |  | 87989.665 | 2.9478
1136.1 | 0.050275 | 0.048993 |  | 87991.7982 | 2.9422
1136.2001 | 0.050351 | 0.049025 |  | 87993.9326 | 2.9378
1136.3 | 0.050404 | 0.049069 |  | 87996.0657 | 2.9348
1136.4 | 0.050432 | 0.049125 |  | 87998.1987 | 2.9332
1136.5 | 0.050434 | 0.049191 |  | 88000.333 | 2.9332
1136.6 | 0.050408 | 0.049265 |  | 88002.4661 | 2.9348
1136.7001 | 0.050355 | 0.049347 |  | 88004.6005 | 2.938
1136.8 | 0.050275 | 0.049433 |  | 88006.7337 | 2.9427
1136.9 | 0.050171 | 0.049522 |  | 88008.867 | 2.9489
1137 | 0.050043 | 0.049611 |  | 88011.0004 | 2.9565
1137.1 | 0.049895 | 0.049698 |  | 88013.1339 | 2.9653
1137.2 | 0.04973 | 0.04978 |  | 88015.2676 | 2.9752
1137.3 | 0.049552 | 0.049854 |  | 88017.4015 | 2.986
1137.4001 | 0.049364 | 0.049919 |  | 88019.5356 | 2.9974
1137.5 | 0.049172 | 0.049972 |  | 88021.6686 | 3.0092
1137.6001 | 0.048979 | 0.050012 |  | 88023.803 | 3.0211
1137.7001 | 0.048792 | 0.050038 |  | 88025.9364 | 3.0328
1137.8001 | 0.048614 | 0.050048 |  | 88028.0699 | 3.044
1137.9001 | 0.04845 | 0.050041 |  | 88030.2036 | 3.0544
1138.0001 | 0.048305 | 0.050018 |  | 88032.3375 | 3.0636
1138.1 | 0.048183 | 0.049979 |  | 88034.4701 | 3.0714
1138.2 | 0.048088 | 0.049924 |  | 88036.6042 | 3.0776
1138.3 | 0.048023 | 0.049854 |  | 88038.7371 | 3.0818
1138.4 | 0.047991 | 0.049771 |  | 88040.8713 | 3.084
1138.5 | 0.047993 | 0.049676 |  | 88043.0042 | 3.0839
1138.6 | 0.048031 | 0.049572 |  | 88045.1384 | 3.0815
1138.7001 | 0.048104 | 0.04946 |  | 88047.2725 | 3.0769
1138.8 | 0.048212 | 0.049344 |  | 88049.4052 | 3.0701
1138.9 | 0.048354 | 0.049225 |  | 88051.539 | 3.0612
1139 | 0.048526 | 0.049107 |  | 88053.6727 | 3.0504
1139.1 | 0.048726 | 0.048992 |  | 88055.8062 | 3.038
1139.2 | 0.048947 | 0.048884 |  | 88057.9395 | 3.0243
1139.3 | 0.049186 | 0.048785 |  | 88060.0738 | 3.0097
1139.4001 | 0.049436 | 0.048699 |  | 88062.2078 | 2.9945
1139.5 | 0.049691 | 0.048627 |  | 88064.3403 | 2.9792
1139.6 | 0.049943 | 0.048572 |  | 88066.4739 | 2.9643
1139.7001 | 0.050186 | 0.048537 |  | 88068.6085 | 2.95
1139.8 | 0.050412 | 0.048522 |  | 88070.7415 | 2.9368
1139.9001 | 0.050615 | 0.048529 |  | 88072.8757 | 2.9251
1140 | 0.050789 | 0.048559 |  | 88075.0084 | 2.9152
1140.1 | 0.050928 | 0.04861 |  | 88077.1423 | 2.9073
1140.2 | 0.051027 | 0.048684 |  | 88079.2761 | 2.9017
1140.3 | 0.051083 | 0.048778 |  | 88081.4098 | 2.8986
1140.4001 | 0.051094 | 0.048891 |  | 88083.5435 | 2.8981
1140.5001 | 0.051057 | 0.04902 |  | 88085.6773 | 2.9002
1140.6 | 0.050973 | 0.049162 |  | 88087.8098 | 2.905
1140.7 | 0.050844 | 0.049312 |  | 88089.9437 | 2.9125
1140.8 | 0.050671 | 0.049468 |  | 88092.0778 | 2.9225
1140.9 | 0.050457 | 0.049625 |  | 88094.2108 | 2.935
1141.0001 | 0.050209 | 0.049778 |  | 88096.3454 | 2.9496
1141.1001 | 0.04993 | 0.049923 |  | 88098.4789 | 2.9661
1141.2001 | 0.049627 | 0.050055 |  | 88100.6127 | 2.9843
1141.3 | 0.049308 | 0.050172 |  | 88102.7455 | 3.0037
1141.4 | 0.04898 | 0.050268 |  | 88104.8786 | 3.0239
1141.5001 | 0.04865 | 0.050342 |  | 88107.0134 | 3.0445
1141.6 | 0.048327 | 0.05039 |  | 88109.1459 | 3.0649
1141.7 | 0.048018 | 0.050412 |  | 88111.2801 | 3.0847
1141.8 | 0.047732 | 0.050405 |  | 88113.4132 | 3.1032
1141.9 | 0.047477 | 0.05037 |  | 88115.5466 | 3.12
1142 | 0.047259 | 0.050307 |  | 88117.6803 | 3.1344
1142.1 | 0.047086 | 0.050218 |  | 88119.8141 | 3.146
1142.2 | 0.046963 | 0.050103 |  | 88121.9481 | 3.1544
1142.3001 | 0.046895 | 0.049965 |  | 88124.0822 | 3.159
1142.4 | 0.046886 | 0.049807 |  | 88126.215 | 3.1597
1142.5001 | 0.046938 | 0.049632 |  | 88128.3491 | 3.1562
1142.6001 | 0.047054 | 0.049445 |  | 88130.4831 | 3.1486
1142.7 | 0.047231 | 0.049248 |  | 88132.6155 | 3.1368
1142.8 | 0.047468 | 0.049046 |  | 88134.7491 | 3.1213
1142.9001 | 0.04776 | 0.048845 |  | 88136.8836 | 3.1022
1143 | 0.048102 | 0.048648 |  | 88139.0165 | 3.0802
1143.1 | 0.048486 | 0.04846 |  | 88141.1503 | 3.0559
1143.2 | 0.048904 | 0.048288 |  | 88143.2836 | 3.0299
1143.3 | 0.049343 | 0.048134 |  | 88145.4178 | 3.003
1143.4001 | 0.049794 | 0.048004 |  | 88147.5515 | 2.9759
1143.5 | 0.050243 | 0.047903 |  | 88149.6848 | 2.9493
1143.6001 | 0.050678 | 0.047833 |  | 88151.819 | 2.9241
1143.7 | 0.051084 | 0.047799 |  | 88153.9514 | 2.9009
1143.8001 | 0.051452 | 0.047803 |  | 88156.0861 | 2.8803
1143.9 | 0.051768 | 0.047846 |  | 88158.2192 | 2.8628
1144.0001 | 0.052023 | 0.04793 |  | 88160.3533 | 2.8488
1144.1 | 0.052208 | 0.048053 |  | 88162.486 | 2.8388
1144.2 | 0.052316 | 0.048214 |  | 88164.6199 | 2.8329
1144.3 | 0.052344 | 0.048409 |  | 88166.7537 | 2.8315
1144.4001 | 0.052289 | 0.048634 |  | 88168.8876 | 2.8346
1144.5 | 0.052151 | 0.048884 |  | 88171.0204 | 2.8421
1144.6 | 0.051933 | 0.049151 |  | 88173.1546 | 2.8542
1144.7 | 0.051638 | 0.049429 |  | 88175.2878 | 2.8705
1144.8 | 0.051274 | 0.049709 |  | 88177.4213 | 2.891
1144.9 | 0.050847 | 0.049984 |  | 88179.5553 | 2.9153
1145 | 0.050369 | 0.050244 |  | 88181.6883 | 2.943
1145.1 | 0.04985 | 0.050482 |  | 88183.8219 | 2.9738
1145.2 | 0.0493 | 0.050692 |  | 88185.956 | 3.007
1145.3 | 0.048733 | 0.050865 |  | 88188.0894 | 3.042
1145.4 | 0.048162 | 0.050998 |  | 88190.2233 | 3.0782
1145.5 | 0.047599 | 0.051087 |  | 88192.3566 | 3.1147
1145.6 | 0.047059 | 0.051128 |  | 88194.4904 | 3.1505
1145.7 | 0.046554 | 0.05112 |  | 88196.6234 | 3.1847
1145.8 | 0.046098 | 0.051063 |  | 88198.757 | 3.2164
1145.9 | 0.045702 | 0.050958 |  | 88200.8911 | 3.2443
1146 | 0.04538 | 0.050807 |  | 88203.0242 | 3.2674
1146.1001 | 0.045141 | 0.050613 |  | 88205.1589 | 3.2847
1146.2001 | 0.044996 | 0.050381 |  | 88207.2926 | 3.2954
1146.3 | 0.044953 | 0.050114 |  | 88209.425 | 3.2987
1146.4 | 0.045017 | 0.049819 |  | 88211.5587 | 3.2941
1146.5 | 0.045191 | 0.0495 |  | 88213.6923 | 3.2814
1146.6001 | 0.045477 | 0.049166 |  | 88215.8268 | 3.2609
1146.7 | 0.045872 | 0.048821 |  | 88217.9596 | 3.2329
1146.8 | 0.046371 | 0.048475 |  | 88220.0932 | 3.1982
1146.9 | 0.046965 | 0.048133 |  | 88222.2274 | 3.1578
1147 | 0.047641 | 0.047805 |  | 88224.3609 | 3.1131
1147.1001 | 0.048383 | 0.047497 |  | 88226.4949 | 3.0654
1147.2 | 0.049171 | 0.047219 |  | 88228.628 | 3.0163
1147.3 | 0.049986 | 0.046979 |  | 88230.7616 | 2.9672
1147.4001 | 0.050803 | 0.046783 |  | 88232.8957 | 2.9196
1147.5 | 0.051598 | 0.046642 |  | 88235.029 | 2.8747
1147.6001 | 0.052346 | 0.04656 |  | 88237.1628 | 2.8337
1147.7 | 0.053023 | 0.046545 |  | 88239.2961 | 2.7976
1147.8001 | 0.053608 | 0.0466 |  | 88241.4301 | 2.7671
1147.9001 | 0.054081 | 0.046729 |  | 88243.5637 | 2.743
1148 | 0.054426 | 0.046933 |  | 88245.697 | 2.7257
1148.1 | 0.054631 | 0.047208 |  | 88247.8302 | 2.7155
1148.2001 | 0.054689 | 0.047551 |  | 88249.9646 | 2.7127
1148.3 | 0.054596 | 0.047953 |  | 88252.0978 | 2.7173
1148.4 | 0.054355 | 0.048404 |  | 88254.2312 | 2.7294
1148.5 | 0.053972 | 0.048892 |  | 88256.365 | 2.7489
1148.6 | 0.053455 | 0.049401 |  | 88258.4979 | 2.7756
1148.7001 | 0.052817 | 0.049916 |  | 88260.6327 | 2.8092
1148.8 | 0.052073 | 0.05042 |  | 88262.7655 | 2.8493
1148.9 | 0.051241 | 0.050897 |  | 88264.899 | 2.8957
1149.0001 | 0.050338 | 0.051332 |  | 88267.0335 | 2.9477
1149.1 | 0.049385 | 0.051711 |  | 88269.1662 | 3.0047
1149.2 | 0.0484 | 0.052024 |  | 88271.2998 | 3.0659
1149.3 | 0.047406 | 0.05226 |  | 88273.4332 | 3.1303
1149.4001 | 0.046422 | 0.052415 |  | 88275.5676 | 3.1967
1149.5 | 0.045469 | 0.052484 |  | 88277.7005 | 3.2637
1149.6 | 0.044569 | 0.052467 |  | 88279.8344 | 3.3297
1149.7 | 0.043744 | 0.052364 |  | 88281.9679 | 3.3926
1149.8 | 0.043014 | 0.052179 |  | 88284.1012 | 3.4503
1149.9 | 0.0424 | 0.051916 |  | 88286.2353 | 3.5004
1150 | 0.041922 | 0.051582 |  | 88288.3687 | 3.5403
1150.1001 | 0.0416 | 0.051184 |  | 88290.5027 | 3.5678
1150.2 | 0.041451 | 0.05073 |  | 88292.6358 | 3.5807
1150.3001 | 0.041488 | 0.050228 |  | 88294.7702 | 3.5776
1150.4 | 0.041724 | 0.049689 |  | 88296.9031 | 3.5575
1150.5 | 0.042164 | 0.04912 |  | 88299.0368 | 3.5204
1150.6001 | 0.04281 | 0.048533 |  | 88301.1711 | 3.4674
1150.7001 | 0.043657 | 0.047938 |  | 88303.3043 | 3.4002
1150.8 | 0.044693 | 0.047345 |  | 88305.4376 | 3.3215
1150.9 | 0.045897 | 0.046767 |  | 88307.5708 | 3.2344
1151 | 0.047244 | 0.046214 |  | 88309.7049 | 3.1423
1151.1001 | 0.048698 | 0.045701 |  | 88311.8388 | 3.0485
1151.2001 | 0.050216 | 0.045241 |  | 88313.9723 | 2.9564
1151.3 | 0.051754 | 0.044849 |  | 88316.1055 | 2.8687
1151.4001 | 0.053259 | 0.044542 |  | 88318.2399 | 2.7876
1151.5 | 0.054681 | 0.044334 |  | 88320.3729 | 2.7152
1151.6 | 0.055972 | 0.044242 |  | 88322.5061 | 2.6527
1151.7 | 0.057085 | 0.044278 |  | 88324.6398 | 2.601
1151.8001 | 0.057982 | 0.044454 |  | 88326.774 | 2.5608
1151.9001 | 0.058632 | 0.044776 |  | 88328.9078 | 2.5325
1152.0001 | 0.059013 | 0.045245 |  | 88331.0413 | 2.5162
1152.1001 | 0.059114 | 0.045854 |  | 88333.1749 | 2.512
1152.2001 | 0.058934 | 0.046592 |  | 88335.3086 | 2.5197
1152.3 | 0.05848 | 0.047438 |  | 88337.4415 | 2.5393
1152.4 | 0.05777 | 0.048364 |  | 88339.5749 | 2.5706
1152.5001 | 0.056825 | 0.049338 |  | 88341.7091 | 2.6134
1152.6001 | 0.055676 | 0.050325 |  | 88343.8429 | 2.6674
1152.7001 | 0.054353 | 0.051288 |  | 88345.9765 | 2.7324
1152.8001 | 0.052888 | 0.052192 |  | 88348.11 | 2.8082
1152.9001 | 0.051314 | 0.053006 |  | 88350.2435 | 2.8944
1153.0001 | 0.04966 | 0.053704 |  | 88352.3773 | 2.9908
1153.1 | 0.047959 | 0.054264 |  | 88354.51 | 3.097
1153.2001 | 0.046235 | 0.054675 |  | 88356.6445 | 3.2125
1153.3 | 0.044521 | 0.054928 |  | 88358.777 | 3.3363
1153.4 | 0.042842 | 0.055021 |  | 88360.9114 | 3.4672
1153.5001 | 0.041229 | 0.054959 |  | 88363.0452 | 3.6028
1153.6 | 0.039716 | 0.054748 |  | 88365.1784 | 3.7402
1153.7001 | 0.038333 | 0.054397 |  | 88367.3125 | 3.8753
1153.8001 | 0.037117 | 0.053921 |  | 88369.4459 | 4.0023
1153.9 | 0.036106 | 0.053331 |  | 88371.5786 | 4.1145
1154 | 0.035335 | 0.052642 |  | 88373.7129 | 4.2044
1154.1 | 0.034845 | 0.051868 |  | 88375.8459 | 4.2636
1154.2 | 0.03467 | 0.051023 |  | 88377.9798 | 4.2853
1154.3 | 0.034844 | 0.050119 |  | 88380.1138 | 4.2639
1154.4 | 0.035397 | 0.049171 |  | 88382.2473 | 4.1974
1154.5 | 0.03635 | 0.04819 |  | 88384.3809 | 4.0875
1154.6001 | 0.037715 | 0.047188 |  | 88386.5151 | 3.9396
1154.7 | 0.039489 | 0.046178 |  | 88388.6478 | 3.7627
1154.8 | 0.041651 | 0.045171 |  | 88390.7813 | 3.5675
1154.9 | 0.044162 | 0.04418 |  | 88392.9151 | 3.3647
1155.0001 | 0.046957 | 0.043224 |  | 88395.0491 | 3.1646
1155.1 | 0.049946 | 0.042322 |  | 88397.1821 | 2.9752
1155.2 | 0.053027 | 0.041497 |  | 88399.3156 | 2.8024
1155.3001 | 0.056083 | 0.040779 |  | 88401.4501 | 2.6498
1155.4 | 0.058986 | 0.040205 |  | 88403.5833 | 2.5194
1155.5001 | 0.061622 | 0.039812 |  | 88405.7171 | 2.4117
1155.6 | 0.063883 | 0.039646 |  | 88407.8506 | 2.3264
1155.7001 | 0.065684 | 0.039747 |  | 88409.9844 | 2.2627
1155.8 | 0.066964 | 0.040152 |  | 88412.1174 | 2.2195
1155.9001 | 0.067685 | 0.040888 |  | 88414.2516 | 2.1959
1156 | 0.067834 | 0.041961 |  | 88416.3846 | 2.1911
1156.1 | 0.067419 | 0.043355 |  | 88418.5181 | 2.2047
1156.2001 | 0.066475 | 0.045031 |  | 88420.6524 | 2.236
1156.3 | 0.065054 | 0.04692 |  | 88422.7851 | 2.2849
1156.4 | 0.063225 | 0.048939 |  | 88424.919 | 2.3511
1156.5001 | 0.061065 | 0.050994 |  | 88427.0532 | 2.4343
1156.6 | 0.058651 | 0.052985 |  | 88429.1865 | 2.5346
1156.7001 | 0.056049 | 0.054823 |  | 88431.3204 | 2.6523
1156.8001 | 0.053317 | 0.056431 |  | 88433.4539 | 2.7882
1156.9 | 0.050498 | 0.057755 |  | 88435.5871 | 2.944
1157 | 0.047622 | 0.058762 |  | 88437.7203 | 3.1219
1157.1001 | 0.044708 | 0.059441 |  | 88439.8551 | 3.3254
1157.2 | 0.041783 | 0.059795 |  | 88441.9878 | 3.5583
1157.3 | 0.038861 | 0.059843 |  | 88444.1215 | 3.826
1157.4 | 0.035967 | 0.059608 |  | 88446.2554 | 4.1338
1157.5 | 0.033137 | 0.059118 |  | 88448.3886 | 4.4871
1157.6 | 0.030408 | 0.058404 |  | 88450.5218 | 4.8898
1157.7 | 0.027828 | 0.057494 |  | 88452.6557 | 5.3433
1157.8 | 0.025456 | 0.056418 |  | 88454.7896 | 5.8413
1157.9 | 0.023359 | 0.055206 |  | 88456.9228 | 6.3659
1158.0001 | 0.021604 | 0.053882 |  | 88459.0571 | 6.8833
1158.1 | 0.020268 | 0.05247 |  | 88461.1898 | 7.3371
1158.2001 | 0.019437 | 0.05099 |  | 88463.3244 | 7.6511
1158.3001 | 0.019215 | 0.049459 |  | 88465.458 | 7.7395
1158.4 | 0.01973 | 0.047893 |  | 88467.5907 | 7.5376
1158.5001 | 0.021136 | 0.0463 |  | 88469.7252 | 7.0365
1158.6 | 0.023595 | 0.044689 |  | 88471.8579 | 6.3032
1158.7 | 0.027262 | 0.043059 |  | 88473.9917 | 5.4556
1158.8 | 0.032207 | 0.041408 |  | 88476.1253 | 4.618
1158.9001 | 0.03834 | 0.039722 |  | 88478.2598 | 3.8794
1159 | 0.045457 | 0.038 |  | 88480.3923 | 3.2721
1159.1001 | 0.053243 | 0.036244 |  | 88482.5267 | 2.7937
To be set to calculate the requested inlet fluid enthalpy to be assigned in the calculation
To be checked to ascertain that the target NSPC adopted in the calculation was really obtained
Values to be set for the particular adopted fluid and operating pressure
RESULTS OF THE CALCULATIONS
AUTOMATICALLY CALCULATED