## Water-2.0-V
Time [s] | Flow-in [kg/s] | Flow-out [kg/s] | h-in [J/(kgK)] | Power [W] | NTPC | Pressure | Tpc | Cp,pc | Beta,pc
0 | 0 | 0 | 962712.8298 | 0 | 0 | (bar) | (K) | (J/(kgK)) | (1/K)
0.20005 | 0.092282 | 0.091992 |  | 0 | 0 | 25000000 | 658.0447 | 76444.66 | 0.12851
0.40001 | 0.094295 | 0.094295 |  | 0 | 0 |  | (°C) | Dens,pc | hpc
0.60002 | 0.094321 | 0.094321 |  | 0 | 0 |  | 384.8947 | 317.0348 | 2152539
0.80003 | 0.094321 | 0.094321 |  | 0 | 0
1 | 0.094321 | 0.094321 |  | 0 | 0
1.2 | 0.094321 | 0.094321 |  | 0 | 0 | NSPC-effective | 2.0002 |  | press | tpc | rhopc | hpc | betpc | cppc | s
1.4 | 0.094321 | 0.094321 |  | 0 | 0 |  |  |  | 25000000 | 658.0447 | 317.0348 | 2152539 | 0.12851 | 76444.66 | 4497.568
1.6 | 0.094321 | 0.094321 |  | 0 | 0 | NSPC-target | 2
1.8 | 0.094321 | 0.094321 |  | 0 | 0 | h-in | 962808.2839
2 | 0.094321 | 0.094321 |  | 0.036683 | 6.5379e-07
2.2 | 0.094128 | 0.094505 |  | 1280.3216 | 0.022866 | Local maximums
2.4 | 0.09395 | 0.094669 |  | 2560.4177 | 0.045814 | Time [s] | Ntpc | Period [s]
2.6 | 0.093787 | 0.094813 |  | 3840.648 | 0.06884 | 1764.4001 | 3.3486 | 5.5
2.8 | 0.093639 | 0.094937 |  | 5120.6934 | 0.09193 | 1769.9001 | 3.3724 | 5.6
3 | 0.093503 | 0.095039 |  | 6400.8733 | 0.11508 | 1775.5001 | 3.4056 | 5.6
3.2 | 0.093378 | 0.095119 |  | 7681.1876 | 0.13828 | 1781.1001 | 3.4636 | 5.8
3.4 | 0.093264 | 0.095174 |  | 8961.317 | 0.16152 | 1786.9001 | 3.5948 | 5.8
3.6 | 0.09316 | 0.095202 |  | 10241.5807 | 0.18481 | 1792.7 | 3.988
3.8 | 0.093064 | 0.095204 |  | 11521.6591 | 0.20812 | 1798.7001 | 6.5979
4 | 0.092975 | 0.095179 |  | 12801.8719 | 0.23147
4.2 | 0.092891 | 0.095135 |  | 14081.8999 | 0.25484
4.4 | 0.09281 | 0.095079 |  | 15362.0626 | 0.27825
4.6 | 0.092728 | 0.095016 |  | 16642.3601 | 0.30171
4.8 | 0.092645 | 0.094951 |  | 17922.4729 | 0.3252
5.0001 | 0.092561 | 0.094884 |  | 19202.7206 | 0.34875
5.2 | 0.092474 | 0.094815 |  | 20482.7839 | 0.37235
5.4 | 0.092385 | 0.094744 |  | 21762.9824 | 0.396
5.6 | 0.092294 | 0.094671 |  | 23042.9968 | 0.41971
5.8 | 0.092201 | 0.094596 |  | 24323.1468 | 0.44347
6 | 0.092105 | 0.09452 |  | 25603.4328 | 0.4673
6.2 | 0.092006 | 0.094441 |  | 26883.5351 | 0.49119
6.4 | 0.091905 | 0.09436 |  | 28163.7737 | 0.51515
6.6 | 0.091802 | 0.094278 |  | 29443.8289 | 0.53917
6.8 | 0.091695 | 0.094193 |  | 30724.021 | 0.56326
7.0001 | 0.091587 | 0.094107 |  | 32004.3501 | 0.58743
7.2001 | 0.091477 | 0.09402 |  | 33284.4964 | 0.61166
7.4 | 0.091367 | 0.093933 |  | 34564.4599 | 0.63595
7.6 | 0.091254 | 0.093844 |  | 35844.5609 | 0.66032
7.8 | 0.091139 | 0.093754 |  | 37124.7996 | 0.68476
8 | 0.091021 | 0.093662 |  | 38404.8561 | 0.70929
8.2 | 0.090901 | 0.093568 |  | 39685.0506 | 0.7339
8.4 | 0.090777 | 0.093473 |  | 40965.3841 | 0.75861
8.6 | 0.09065 | 0.093375 |  | 42245.5367 | 0.78342
8.8 | 0.09052 | 0.093274 |  | 43525.5087 | 0.80832
9.0001 | 0.090384 | 0.093171 |  | 44805.941 | 0.83334
9.2 | 0.090245 | 0.093065 |  | 46085.8729 | 0.85847
9.4001 | 0.090101 | 0.092955 |  | 47366.2657 | 0.88373
9.6 | 0.089951 | 0.092843 |  | 48646.1587 | 0.90912
9.8 | 0.089797 | 0.092727 |  | 49926.5134 | 0.93466
10 | 0.089636 | 0.092607 |  | 51206.6893 | 0.96034
10.2 | 0.089468 | 0.092483 |  | 52486.6869 | 0.98619
10.4 | 0.089294 | 0.092355 |  | 53766.8269 | 1.0122
10.6 | 0.089113 | 0.092222 |  | 55047.11 | 1.0384
10.8 | 0.088924 | 0.092084 |  | 56327.216 | 1.0648
11 | 0.088726 | 0.091941 |  | 57607.466 | 1.0915
11.2 | 0.088519 | 0.091793 |  | 58887.5401 | 1.1183
11.4 | 0.088303 | 0.091638 |  | 60167.7593 | 1.1454
11.6 | 0.088077 | 0.091477 |  | 61447.8037 | 1.1728
11.8 | 0.087839 | 0.09131 |  | 62727.9948 | 1.2005
12.0001 | 0.087591 | 0.091136 |  | 64008.0011 | 1.2284
12.2 | 0.087668 | 0.090691 |  | 64012.2681 | 1.2274
12.4 | 0.087762 | 0.090272 |  | 64016.5351 | 1.2262
12.6 | 0.087859 | 0.089873 |  | 64020.802 | 1.2249
12.8001 | 0.087958 | 0.089502 |  | 64025.0699 | 1.2237
13 | 0.088057 | 0.089164 |  | 64029.3367 | 1.2223
13.2 | 0.088155 | 0.088869 |  | 64033.6034 | 1.2211
13.4 | 0.088243 | 0.088627 |  | 64037.8711 | 1.2199
13.6001 | 0.088316 | 0.088449 |  | 64042.1388 | 1.219
13.8 | 0.088365 | 0.088343 |  | 64046.4054 | 1.2184
14 | 0.08839 | 0.088302 |  | 64050.673 | 1.2182
14.2 | 0.088396 | 0.0883 |  | 64054.9396 | 1.2181
14.4 | 0.088394 | 0.088313 |  | 64059.2073 | 1.2183
14.6 | 0.088388 | 0.08833 |  | 64063.4739 | 1.2184
14.8 | 0.088382 | 0.088345 |  | 64067.7415 | 1.2186
15.0001 | 0.088376 | 0.088358 |  | 64072.0092 | 1.2187
15.2 | 0.088372 | 0.088367 |  | 64076.2758 | 1.2189
15.4 | 0.088368 | 0.088374 |  | 64080.5435 | 1.219
15.6 | 0.088365 | 0.088378 |  | 64084.8101 | 1.2191
15.8 | 0.088363 | 0.088379 |  | 64089.0777 | 1.2193
16 | 0.088362 | 0.088379 |  | 64093.3443 | 1.2194
16.2 | 0.088361 | 0.088378 |  | 64097.612 | 1.2194
16.4 | 0.08836 | 0.088376 |  | 64101.8786 | 1.2195
16.6 | 0.08836 | 0.088375 |  | 64106.1463 | 1.2196
16.8 | 0.088359 | 0.088373 |  | 64110.4129 | 1.2197
17 | 0.088359 | 0.088372 |  | 64114.6806 | 1.2198
17.2001 | 0.088358 | 0.088371 |  | 64118.9483 | 1.2199
17.4 | 0.088358 | 0.08837 |  | 64123.2149 | 1.22
17.6 | 0.088357 | 0.088369 |  | 64127.4826 | 1.2201
17.8 | 0.088356 | 0.088369 |  | 64131.7493 | 1.2202
18 | 0.088355 | 0.088368 |  | 64136.0169 | 1.2203
18.2 | 0.088355 | 0.088367 |  | 64140.2836 | 1.2203
18.4 | 0.088354 | 0.088366 |  | 64144.5513 | 1.2204
18.6 | 0.088353 | 0.088366 |  | 64148.8179 | 1.2205
18.8 | 0.088352 | 0.088365 |  | 64153.0856 | 1.2206
19 | 0.088352 | 0.088364 |  | 64157.3522 | 1.2207
19.2 | 0.088351 | 0.088364 |  | 64161.6199 | 1.2208
19.4 | 0.08835 | 0.088363 |  | 64165.8866 | 1.2209
19.6 | 0.088349 | 0.088362 |  | 64170.1543 | 1.221
19.8001 | 0.088349 | 0.088361 |  | 64174.422 | 1.2211
20 | 0.088348 | 0.088361 |  | 64178.6886 | 1.2212
21 | 0.088344 | 0.088357 |  | 64200.0251 | 1.2216
22.0001 | 0.08834 | 0.088353 |  | 64221.3615 | 1.2221
23 | 0.088337 | 0.088349 |  | 64242.697 | 1.2225
24.0001 | 0.088333 | 0.088346 |  | 64264.0335 | 1.223
25 | 0.088329 | 0.088342 |  | 64285.369 | 1.2235
26.0001 | 0.088325 | 0.088338 |  | 64306.7056 | 1.2239
27.0001 | 0.088322 | 0.088334 |  | 64328.0412 | 1.2244
28 | 0.088318 | 0.088331 |  | 64349.3769 | 1.2248
29.0001 | 0.088314 | 0.088327 |  | 64370.7136 | 1.2253
30.0001 | 0.08831 | 0.088323 |  | 64392.0493 | 1.2257
31.0001 | 0.088307 | 0.088319 |  | 64413.3851 | 1.2262
32 | 0.088303 | 0.088316 |  | 64434.7209 | 1.2267
33 | 0.088299 | 0.088312 |  | 64456.0567 | 1.2271
34.0001 | 0.088295 | 0.088308 |  | 64477.3936 | 1.2276
35.0001 | 0.088292 | 0.088304 |  | 64498.7295 | 1.228
36.0001 | 0.088288 | 0.088301 |  | 64520.0654 | 1.2285
37.0001 | 0.088284 | 0.088297 |  | 64541.4014 | 1.229
38.0001 | 0.08828 | 0.088293 |  | 64562.7374 | 1.2294
39.0001 | 0.088276 | 0.088289 |  | 64584.0735 | 1.2299
40.0001 | 0.088273 | 0.088285 |  | 64605.4096 | 1.2303
41 | 0.088269 | 0.088282 |  | 64626.7446 | 1.2308
42 | 0.088265 | 0.088278 |  | 64648.0808 | 1.2313
43 | 0.088261 | 0.088274 |  | 64669.417 | 1.2317
44.0001 | 0.088258 | 0.08827 |  | 64690.7533 | 1.2322
45.0001 | 0.088254 | 0.088267 |  | 64712.0896 | 1.2326
46 | 0.08825 | 0.088263 |  | 64733.4248 | 1.2331
47.0001 | 0.088246 | 0.088259 |  | 64754.7612 | 1.2336
48.0001 | 0.088242 | 0.088255 |  | 64776.0976 | 1.234
49 | 0.088239 | 0.088251 |  | 64797.4329 | 1.2345
50.0001 | 0.088235 | 0.088248 |  | 64818.7694 | 1.2349
51 | 0.088231 | 0.088244 |  | 64840.1049 | 1.2354
52.0001 | 0.088227 | 0.08824 |  | 64861.4414 | 1.2358
53 | 0.088223 | 0.088236 |  | 64882.7769 | 1.2363
54.0001 | 0.08822 | 0.088232 |  | 64904.1136 | 1.2368
55.0001 | 0.088216 | 0.088229 |  | 64925.4492 | 1.2372
56 | 0.088212 | 0.088225 |  | 64946.7848 | 1.2377
57.0001 | 0.088208 | 0.088221 |  | 64968.1215 | 1.2381
58.0001 | 0.088204 | 0.088217 |  | 64989.4573 | 1.2386
59 | 0.0882 | 0.088213 |  | 65010.793 | 1.2391
60 | 0.088197 | 0.088209 |  | 65032.1288 | 1.2395
61 | 0.088193 | 0.088206 |  | 65053.4646 | 1.24
62.0001 | 0.088189 | 0.088202 |  | 65074.8016 | 1.2405
63.0001 | 0.088185 | 0.088198 |  | 65096.1375 | 1.2409
64.0001 | 0.088181 | 0.088194 |  | 65117.4734 | 1.2414
65.0001 | 0.088177 | 0.08819 |  | 65138.8094 | 1.2418
66.0001 | 0.088174 | 0.088186 |  | 65160.1454 | 1.2423
67.0001 | 0.08817 | 0.088183 |  | 65181.4815 | 1.2428
68.0001 | 0.088166 | 0.088179 |  | 65202.8176 | 1.2432
69 | 0.088162 | 0.088175 |  | 65224.1527 | 1.2437
70 | 0.088158 | 0.088171 |  | 65245.4888 | 1.2441
71 | 0.088154 | 0.088167 |  | 65266.825 | 1.2446
72.0001 | 0.08815 | 0.088163 |  | 65288.1613 | 1.2451
73.0001 | 0.088147 | 0.088159 |  | 65309.4976 | 1.2455
74 | 0.088143 | 0.088156 |  | 65330.8329 | 1.246
75.0001 | 0.088139 | 0.088152 |  | 65352.1692 | 1.2464
76.0001 | 0.088135 | 0.088148 |  | 65373.5056 | 1.2469
77 | 0.088131 | 0.088144 |  | 65394.841 | 1.2474
78.0001 | 0.088127 | 0.08814 |  | 65416.1775 | 1.2478
79 | 0.088123 | 0.088136 |  | 65437.513 | 1.2483
80.0001 | 0.088119 | 0.088132 |  | 65458.8495 | 1.2488
81 | 0.088115 | 0.088128 |  | 65480.185 | 1.2492
82.0001 | 0.088111 | 0.088124 |  | 65501.5217 | 1.2497
83.0001 | 0.088108 | 0.088121 |  | 65522.8573 | 1.2501
84 | 0.088104 | 0.088117 |  | 65544.1929 | 1.2506
85 | 0.0881 | 0.088113 |  | 65565.5286 | 1.2511
86.0001 | 0.088096 | 0.088109 |  | 65586.8654 | 1.2515
87.0001 | 0.088092 | 0.088105 |  | 65608.2012 | 1.252
88 | 0.088088 | 0.088101 |  | 65629.537 | 1.2525
89 | 0.088084 | 0.088097 |  | 65650.8728 | 1.2529
90 | 0.08808 | 0.088093 |  | 65672.2087 | 1.2534
91 | 0.088076 | 0.088089 |  | 65693.5446 | 1.2539
92.0001 | 0.088072 | 0.088085 |  | 65714.8817 | 1.2543
93.0001 | 0.088068 | 0.088081 |  | 65736.2177 | 1.2548
94 | 0.088064 | 0.088077 |  | 65757.5526 | 1.2552
95 | 0.08806 | 0.088073 |  | 65778.8887 | 1.2557
96 | 0.088056 | 0.088069 |  | 65800.2248 | 1.2562
97 | 0.088052 | 0.088065 |  | 65821.561 | 1.2566
98.0001 | 0.088048 | 0.088062 |  | 65842.8972 | 1.2571
99.0001 | 0.088044 | 0.088058 |  | 65864.2334 | 1.2576
100 | 0.08804 | 0.088054 |  | 65885.5686 | 1.258
100.1001 | 0.08804 | 0.088053 |  | 65887.7028 | 1.2581
100.2 | 0.08804 | 0.088053 |  | 65889.8359 | 1.2581
100.3001 | 0.088039 | 0.088052 |  | 65891.97 | 1.2582
100.4 | 0.088039 | 0.088052 |  | 65894.1031 | 1.2582
100.5001 | 0.088038 | 0.088052 |  | 65896.2373 | 1.2583
100.6 | 0.088038 | 0.088051 |  | 65898.3704 | 1.2583
100.7001 | 0.088038 | 0.088051 |  | 65900.5045 | 1.2583
100.8 | 0.088037 | 0.08805 |  | 65902.6376 | 1.2584
100.9001 | 0.088037 | 0.08805 |  | 65904.7718 | 1.2584
101 | 0.088036 | 0.08805 |  | 65906.9049 | 1.2585
101.1001 | 0.088036 | 0.088049 |  | 65909.0391 | 1.2585
101.2 | 0.088036 | 0.088049 |  | 65911.1722 | 1.2586
101.3001 | 0.088035 | 0.088048 |  | 65913.3063 | 1.2586
101.4 | 0.088035 | 0.088048 |  | 65915.4394 | 1.2587
101.5001 | 0.088034 | 0.088048 |  | 65917.5736 | 1.2587
101.6001 | 0.088034 | 0.088047 |  | 65919.7067 | 1.2588
101.7 | 0.088034 | 0.088047 |  | 65921.8398 | 1.2588
101.8001 | 0.088033 | 0.088046 |  | 65923.974 | 1.2589
101.9 | 0.088033 | 0.088046 |  | 65926.1071 | 1.2589
102.0001 | 0.088032 | 0.088046 |  | 65928.2412 | 1.259
102.1 | 0.088032 | 0.088045 |  | 65930.3743 | 1.259
102.2001 | 0.088032 | 0.088045 |  | 65932.5085 | 1.259
102.3 | 0.088031 | 0.088044 |  | 65934.6416 | 1.2591
102.4001 | 0.088031 | 0.088044 |  | 65936.7758 | 1.2591
102.5 | 0.088031 | 0.088044 |  | 65938.9089 | 1.2592
102.6001 | 0.08803 | 0.088043 |  | 65941.0431 | 1.2592
102.7 | 0.08803 | 0.088043 |  | 65943.1762 | 1.2593
102.8001 | 0.088029 | 0.088042 |  | 65945.3104 | 1.2593
102.9 | 0.088029 | 0.088042 |  | 65947.4435 | 1.2594
103.0001 | 0.088029 | 0.088042 |  | 65949.5776 | 1.2594
103.1001 | 0.088028 | 0.088041 |  | 65951.7107 | 1.2595
103.2 | 0.088028 | 0.088041 |  | 65953.8438 | 1.2595
103.3001 | 0.088027 | 0.08804 |  | 65955.978 | 1.2596
103.4 | 0.088027 | 0.08804 |  | 65958.1111 | 1.2596
103.5001 | 0.088027 | 0.08804 |  | 65960.2453 | 1.2597
103.6 | 0.088026 | 0.088039 |  | 65962.3784 | 1.2597
103.7001 | 0.088026 | 0.088039 |  | 65964.5126 | 1.2597
103.8 | 0.088025 | 0.088038 |  | 65966.6457 | 1.2598
103.9001 | 0.088025 | 0.088038 |  | 65968.7799 | 1.2598
104 | 0.088025 | 0.088038 |  | 65970.913 | 1.2599
104.1001 | 0.088024 | 0.088037 |  | 65973.0472 | 1.2599
104.2001 | 0.088024 | 0.088037 |  | 65975.1803 | 1.26
104.3001 | 0.088023 | 0.088036 |  | 65977.3145 | 1.26
104.4001 | 0.088023 | 0.088036 |  | 65979.4476 | 1.2601
104.5 | 0.088023 | 0.088036 |  | 65981.5807 | 1.2601
104.6001 | 0.088022 | 0.088035 |  | 65983.7149 | 1.2602
104.7 | 0.088022 | 0.088035 |  | 65985.848 | 1.2602
104.8001 | 0.088021 | 0.088034 |  | 65987.9822 | 1.2603
104.9 | 0.088021 | 0.088034 |  | 65990.1153 | 1.2603
105.0001 | 0.088021 | 0.088034 |  | 65992.2494 | 1.2603
105.1 | 0.08802 | 0.088033 |  | 65994.3826 | 1.2604
105.2001 | 0.08802 | 0.088033 |  | 65996.5167 | 1.2604
105.3 | 0.088019 | 0.088032 |  | 65998.6499 | 1.2605
105.4001 | 0.088019 | 0.088032 |  | 66000.784 | 1.2605
105.5001 | 0.088019 | 0.088032 |  | 66002.9172 | 1.2606
105.6 | 0.088018 | 0.088031 |  | 66005.0503 | 1.2606
105.7001 | 0.088018 | 0.088031 |  | 66007.1845 | 1.2607
105.8 | 0.088017 | 0.08803 |  | 66009.3176 | 1.2607
105.9001 | 0.088017 | 0.08803 |  | 66011.4518 | 1.2608
106 | 0.088017 | 0.08803 |  | 66013.5849 | 1.2608
106.1001 | 0.088016 | 0.088029 |  | 66015.7191 | 1.2609
106.2 | 0.088016 | 0.088029 |  | 66017.8522 | 1.2609
106.3001 | 0.088015 | 0.088028 |  | 66019.9864 | 1.261
106.4001 | 0.088015 | 0.088028 |  | 66022.1195 | 1.261
106.5 | 0.088015 | 0.088028 |  | 66024.2526 | 1.261
106.6001 | 0.088014 | 0.088027 |  | 66026.3868 | 1.2611
106.7 | 0.088014 | 0.088027 |  | 66028.5199 | 1.2611
106.8001 | 0.088013 | 0.088026 |  | 66030.6541 | 1.2612
106.9 | 0.088013 | 0.088026 |  | 66032.7872 | 1.2612
107.0001 | 0.088012 | 0.088026 |  | 66034.9214 | 1.2613
107.1 | 0.088012 | 0.088025 |  | 66037.0545 | 1.2613
107.2001 | 0.088012 | 0.088025 |  | 66039.1887 | 1.2614
107.3 | 0.088011 | 0.088024 |  | 66041.3218 | 1.2614
107.4001 | 0.088011 | 0.088024 |  | 66043.456 | 1.2615
107.5001 | 0.08801 | 0.088024 |  | 66045.5892 | 1.2615
107.6 | 0.08801 | 0.088023 |  | 66047.7223 | 1.2616
107.7001 | 0.08801 | 0.088023 |  | 66049.8565 | 1.2616
107.8 | 0.088009 | 0.088022 |  | 66051.9896 | 1.2616
107.9001 | 0.088009 | 0.088022 |  | 66054.1238 | 1.2617
108 | 0.088008 | 0.088022 |  | 66056.2569 | 1.2617
108.1001 | 0.088008 | 0.088021 |  | 66058.3911 | 1.2618
108.2 | 0.088008 | 0.088021 |  | 66060.5242 | 1.2618
108.3001 | 0.088007 | 0.08802 |  | 66062.6584 | 1.2619
108.4001 | 0.088007 | 0.08802 |  | 66064.7916 | 1.2619
108.5 | 0.088006 | 0.08802 |  | 66066.9247 | 1.262
108.6001 | 0.088006 | 0.088019 |  | 66069.0589 | 1.262
108.7 | 0.088006 | 0.088019 |  | 66071.192 | 1.2621
108.8001 | 0.088005 | 0.088018 |  | 66073.3262 | 1.2621
108.9 | 0.088005 | 0.088018 |  | 66075.4593 | 1.2622
109.0001 | 0.088004 | 0.088018 |  | 66077.5935 | 1.2622
109.1001 | 0.088004 | 0.088017 |  | 66079.7267 | 1.2623
109.2 | 0.088004 | 0.088017 |  | 66081.8598 | 1.2623
109.3001 | 0.088003 | 0.088016 |  | 66083.994 | 1.2623
109.4 | 0.088003 | 0.088016 |  | 66086.1271 | 1.2624
109.5001 | 0.088002 | 0.088016 |  | 66088.2613 | 1.2624
109.6 | 0.088002 | 0.088015 |  | 66090.3945 | 1.2625
109.7001 | 0.088002 | 0.088015 |  | 66092.5287 | 1.2625
109.8 | 0.088001 | 0.088014 |  | 66094.6618 | 1.2626
109.9001 | 0.088001 | 0.088014 |  | 66096.796 | 1.2626
110.0001 | 0.088 | 0.088014 |  | 66098.9291 | 1.2627
110.1 | 0.088 | 0.088013 |  | 66101.0623 | 1.2627
110.2001 | 0.088 | 0.088013 |  | 66103.1965 | 1.2628
110.3 | 0.087999 | 0.088012 |  | 66105.3296 | 1.2628
110.4001 | 0.087999 | 0.088012 |  | 66107.4638 | 1.2629
110.5 | 0.087998 | 0.088012 |  | 66109.5969 | 1.2629
110.6001 | 0.087998 | 0.088011 |  | 66111.7311 | 1.263
110.7001 | 0.087998 | 0.088011 |  | 66113.8643 | 1.263
110.8 | 0.087997 | 0.08801 |  | 66115.9974 | 1.263
110.9001 | 0.087997 | 0.08801 |  | 66118.1316 | 1.2631
111 | 0.087996 | 0.08801 |  | 66120.2648 | 1.2631
111.1001 | 0.087996 | 0.088009 |  | 66122.399 | 1.2632
111.2 | 0.087996 | 0.088009 |  | 66124.5321 | 1.2632
111.3001 | 0.087995 | 0.088008 |  | 66126.6663 | 1.2633
111.4 | 0.087995 | 0.088008 |  | 66128.7994 | 1.2633
111.5001 | 0.087994 | 0.088008 |  | 66130.9336 | 1.2634
111.6001 | 0.087994 | 0.088007 |  | 66133.0668 | 1.2634
111.7 | 0.087994 | 0.088007 |  | 66135.1999 | 1.2635
111.8001 | 0.087993 | 0.088006 |  | 66137.3341 | 1.2635
111.9 | 0.087993 | 0.088006 |  | 66139.4673 | 1.2636
112.0001 | 0.087992 | 0.088006 |  | 66141.6015 | 1.2636
112.1 | 0.087992 | 0.088005 |  | 66143.7346 | 1.2637
112.2001 | 0.087992 | 0.088005 |  | 66145.8688 | 1.2637
112.3001 | 0.087991 | 0.088004 |  | 66148.002 | 1.2637
112.4 | 0.087991 | 0.088004 |  | 66150.1351 | 1.2638
112.5001 | 0.08799 | 0.088004 |  | 66152.2693 | 1.2638
112.6 | 0.08799 | 0.088003 |  | 66154.4025 | 1.2639
112.7001 | 0.08799 | 0.088003 |  | 66156.5367 | 1.2639
112.8 | 0.087989 | 0.088002 |  | 66158.6698 | 1.264
112.9001 | 0.087989 | 0.088002 |  | 66160.804 | 1.264
113.0001 | 0.087988 | 0.088002 |  | 66162.9372 | 1.2641
113.1 | 0.087988 | 0.088001 |  | 66165.0703 | 1.2641
113.2001 | 0.087988 | 0.088001 |  | 66167.2045 | 1.2642
113.3 | 0.087987 | 0.088 |  | 66169.3377 | 1.2642
113.4001 | 0.087987 | 0.088 |  | 66171.4719 | 1.2643
113.5 | 0.087986 | 0.088 |  | 66173.6051 | 1.2643
113.6 | 0.087986 | 0.087999 |  | 66175.7382 | 1.2643
113.7001 | 0.087986 | 0.087999 |  | 66177.8724 | 1.2644
113.8 | 0.087985 | 0.087998 |  | 66180.0056 | 1.2644
113.9001 | 0.087985 | 0.087998 |  | 66182.1398 | 1.2645
114 | 0.087984 | 0.087997 |  | 66184.2729 | 1.2645
114.1001 | 0.087984 | 0.087997 |  | 66186.4071 | 1.2646
114.2001 | 0.087983 | 0.087997 |  | 66188.5403 | 1.2646
114.3 | 0.087983 | 0.087996 |  | 66190.6734 | 1.2647
114.4001 | 0.087983 | 0.087996 |  | 66192.8077 | 1.2647
114.5 | 0.087982 | 0.087995 |  | 66194.9408 | 1.2648
114.6001 | 0.087982 | 0.087995 |  | 66197.075 | 1.2648
114.7 | 0.087981 | 0.087995 |  | 66199.2082 | 1.2649
114.8001 | 0.087981 | 0.087994 |  | 66201.3424 | 1.2649
114.9001 | 0.087981 | 0.087994 |  | 66203.4756 | 1.265
115 | 0.08798 | 0.087993 |  | 66205.6087 | 1.265
115.1001 | 0.08798 | 0.087993 |  | 66207.7429 | 1.265
115.2 | 0.087979 | 0.087993 |  | 66209.8761 | 1.2651
115.3001 | 0.087979 | 0.087992 |  | 66212.0103 | 1.2651
115.4 | 0.087979 | 0.087992 |  | 66214.1435 | 1.2652
115.5 | 0.087978 | 0.087991 |  | 66216.2766 | 1.2652
115.6001 | 0.087978 | 0.087991 |  | 66218.4108 | 1.2653
115.7 | 0.087977 | 0.087991 |  | 66220.544 | 1.2653
115.8001 | 0.087977 | 0.08799 |  | 66222.6782 | 1.2654
115.9 | 0.087977 | 0.08799 |  | 66224.8114 | 1.2654
116.0001 | 0.087976 | 0.087989 |  | 66226.9456 | 1.2655
116.1001 | 0.087976 | 0.087989 |  | 66229.0788 | 1.2655
116.2 | 0.087975 | 0.087989 |  | 66231.2119 | 1.2656
116.3001 | 0.087975 | 0.087988 |  | 66233.3461 | 1.2656
116.4 | 0.087975 | 0.087988 |  | 66235.4793 | 1.2657
116.5001 | 0.087974 | 0.087987 |  | 66237.6135 | 1.2657
116.6001 | 0.087974 | 0.087987 |  | 66239.7467 | 1.2657
116.7 | 0.087973 | 0.087987 |  | 66241.8798 | 1.2658
116.8001 | 0.087973 | 0.087986 |  | 66244.0141 | 1.2658
116.9 | 0.087973 | 0.087986 |  | 66246.1472 | 1.2659
117.0001 | 0.087972 | 0.087985 |  | 66248.2815 | 1.2659
117.1 | 0.087972 | 0.087985 |  | 66250.4146 | 1.266
117.2001 | 0.087971 | 0.087985 |  | 66252.5488 | 1.266
117.3001 | 0.087971 | 0.087984 |  | 66254.682 | 1.2661
117.4 | 0.087971 | 0.087984 |  | 66256.8152 | 1.2661
117.5001 | 0.08797 | 0.087983 |  | 66258.9494 | 1.2662
117.6 | 0.08797 | 0.087983 |  | 66261.0826 | 1.2662
117.7001 | 0.087969 | 0.087983 |  | 66263.2168 | 1.2663
117.8001 | 0.087969 | 0.087982 |  | 66265.35 | 1.2663
117.9 | 0.087969 | 0.087982 |  | 66267.4831 | 1.2664
118.0001 | 0.087968 | 0.087981 |  | 66269.6173 | 1.2664
118.1 | 0.087968 | 0.087981 |  | 66271.7505 | 1.2664
118.2001 | 0.087967 | 0.08798 |  | 66273.8847 | 1.2665
118.3001 | 0.087967 | 0.08798 |  | 66276.0179 | 1.2665
118.4 | 0.087966 | 0.08798 |  | 66278.1511 | 1.2666
118.5001 | 0.087966 | 0.087979 |  | 66280.2853 | 1.2666
118.6 | 0.087966 | 0.087979 |  | 66282.4185 | 1.2667
118.7001 | 0.087965 | 0.087978 |  | 66284.5527 | 1.2667
118.8001 | 0.087965 | 0.087978 |  | 66286.6859 | 1.2668
118.9 | 0.087964 | 0.087978 |  | 66288.819 | 1.2668
119.0001 | 0.087964 | 0.087977 |  | 66290.9533 | 1.2669
119.1 | 0.087964 | 0.087977 |  | 66293.0864 | 1.2669
119.2001 | 0.087963 | 0.087976 |  | 66295.2207 | 1.267
119.3 | 0.087963 | 0.087976 |  | 66297.3539 | 1.267
119.4 | 0.087962 | 0.087976 |  | 66299.487 | 1.2671
119.5001 | 0.087962 | 0.087975 |  | 66301.6213 | 1.2671
119.6 | 0.087962 | 0.087975 |  | 66303.7544 | 1.2671
119.7001 | 0.087961 | 0.087974 |  | 66305.8887 | 1.2672
119.8 | 0.087961 | 0.087974 |  | 66308.0218 | 1.2672
119.9 | 0.08796 | 0.087974 |  | 66310.155 | 1.2673
120.0001 | 0.08796 | 0.087973 |  | 66312.2893 | 1.2673
120.1 | 0.08796 | 0.087973 |  | 66314.4224 | 1.2674
120.2001 | 0.087959 | 0.087972 |  | 66316.5567 | 1.2674
120.3 | 0.087959 | 0.087972 |  | 66318.6898 | 1.2675
120.4 | 0.087958 | 0.087972 |  | 66320.823 | 1.2675
120.5001 | 0.087958 | 0.087971 |  | 66322.9573 | 1.2676
120.6 | 0.087958 | 0.087971 |  | 66325.0904 | 1.2676
120.7001 | 0.087957 | 0.08797 |  | 66327.2247 | 1.2677
120.8 | 0.087957 | 0.08797 |  | 66329.3578 | 1.2677
120.9 | 0.087956 | 0.08797 |  | 66331.491 | 1.2678
121.0001 | 0.087956 | 0.087969 |  | 66333.6253 | 1.2678
121.1 | 0.087955 | 0.087969 |  | 66335.7584 | 1.2678
121.2001 | 0.087955 | 0.087968 |  | 66337.8927 | 1.2679
121.3 | 0.087955 | 0.087968 |  | 66340.0259 | 1.2679
121.4 | 0.087954 | 0.087967 |  | 66342.159 | 1.268
121.5001 | 0.087954 | 0.087967 |  | 66344.2933 | 1.268
121.6 | 0.087953 | 0.087967 |  | 66346.4265 | 1.2681
121.7001 | 0.087953 | 0.087966 |  | 66348.5607 | 1.2681
121.8001 | 0.087953 | 0.087966 |  | 66350.6939 | 1.2682
121.9 | 0.087952 | 0.087965 |  | 66352.8271 | 1.2682
122.0001 | 0.087952 | 0.087965 |  | 66354.9613 | 1.2683
122.1 | 0.087951 | 0.087965 |  | 66357.0945 | 1.2683
122.2001 | 0.087951 | 0.087964 |  | 66359.2287 | 1.2684
122.3001 | 0.087951 | 0.087964 |  | 66361.3619 | 1.2684
122.4 | 0.08795 | 0.087963 |  | 66363.4951 | 1.2685
122.5001 | 0.08795 | 0.087963 |  | 66365.6294 | 1.2685
122.6 | 0.087949 | 0.087963 |  | 66367.7625 | 1.2685
122.7001 | 0.087949 | 0.087962 |  | 66369.8968 | 1.2686
122.8001 | 0.087949 | 0.087962 |  | 66372.03 | 1.2686
122.9 | 0.087948 | 0.087961 |  | 66374.1632 | 1.2687
123.0001 | 0.087948 | 0.087961 |  | 66376.2974 | 1.2687
123.1 | 0.087947 | 0.087961 |  | 66378.4306 | 1.2688
123.2001 | 0.087947 | 0.08796 |  | 66380.5648 | 1.2688
123.3001 | 0.087947 | 0.08796 |  | 66382.698 | 1.2689
123.4 | 0.087946 | 0.087959 |  | 66384.8312 | 1.2689
123.5001 | 0.087946 | 0.087959 |  | 66386.9655 | 1.269
123.6 | 0.087945 | 0.087959 |  | 66389.0986 | 1.269
123.7 | 0.087945 | 0.087958 |  | 66391.2318 | 1.2691
123.8001 | 0.087944 | 0.087958 |  | 66393.3661 | 1.2691
123.9 | 0.087944 | 0.087957 |  | 66395.4993 | 1.2692
124.0001 | 0.087944 | 0.087957 |  | 66397.6335 | 1.2692
124.1001 | 0.087943 | 0.087956 |  | 66399.7667 | 1.2692
124.2 | 0.087943 | 0.087956 |  | 66401.8999 | 1.2693
124.3001 | 0.087942 | 0.087956 |  | 66404.0342 | 1.2693
124.4 | 0.087942 | 0.087955 |  | 66406.1674 | 1.2694
124.5001 | 0.087942 | 0.087955 |  | 66408.3016 | 1.2694
124.6001 | 0.087941 | 0.087954 |  | 66410.4348 | 1.2695
124.7 | 0.087941 | 0.087954 |  | 66412.568 | 1.2695
124.8001 | 0.08794 | 0.087954 |  | 66414.7023 | 1.2696
124.9 | 0.08794 | 0.087953 |  | 66416.8354 | 1.2696
125 | 0.08794 | 0.087953 |  | 66418.9686 | 1.2697
125.1001 | 0.087939 | 0.087952 |  | 66421.1029 | 1.2697
125.2 | 0.087939 | 0.087952 |  | 66423.2361 | 1.2698
125.3001 | 0.087938 | 0.087952 |  | 66425.3703 | 1.2698
125.4001 | 0.087938 | 0.087951 |  | 66427.5035 | 1.2699
125.5 | 0.087938 | 0.087951 |  | 66429.6367 | 1.2699
125.6001 | 0.087937 | 0.08795 |  | 66431.771 | 1.2699
125.7 | 0.087937 | 0.08795 |  | 66433.9042 | 1.27
125.8001 | 0.087936 | 0.08795 |  | 66436.0384 | 1.27
125.9001 | 0.087936 | 0.087949 |  | 66438.1716 | 1.2701
126 | 0.087935 | 0.087949 |  | 66440.3048 | 1.2701
126.1001 | 0.087935 | 0.087948 |  | 66442.4391 | 1.2702
126.2001 | 0.087935 | 0.087948 |  | 66444.5723 | 1.2702
126.3 | 0.087934 | 0.087948 |  | 66446.7055 | 1.2703
126.4001 | 0.087934 | 0.087947 |  | 66448.8398 | 1.2703
126.5 | 0.087933 | 0.087947 |  | 66450.973 | 1.2704
126.6001 | 0.087933 | 0.087946 |  | 66453.1072 | 1.2704
126.7001 | 0.087933 | 0.087946 |  | 66455.2404 | 1.2705
126.8 | 0.087932 | 0.087945 |  | 66457.3736 | 1.2705
126.9001 | 0.087932 | 0.087945 |  | 66459.5079 | 1.2706
127.0001 | 0.087931 | 0.087945 |  | 66461.6411 | 1.2706
127.1 | 0.087931 | 0.087944 |  | 66463.7743 | 1.2706
127.2001 | 0.087931 | 0.087944 |  | 66465.9085 | 1.2707
127.3 | 0.08793 | 0.087943 |  | 66468.0417 | 1.2707
127.4001 | 0.08793 | 0.087943 |  | 66470.176 | 1.2708
127.5001 | 0.087929 | 0.087943 |  | 66472.3092 | 1.2708
127.6 | 0.087929 | 0.087942 |  | 66474.4424 | 1.2709
127.7001 | 0.087929 | 0.087942 |  | 66476.5767 | 1.2709
127.8001 | 0.087928 | 0.087941 |  | 66478.7099 | 1.271
127.9 | 0.087928 | 0.087941 |  | 66480.8431 | 1.271
128.0001 | 0.087927 | 0.087941 |  | 66482.9774 | 1.2711
128.1 | 0.087927 | 0.08794 |  | 66485.1106 | 1.2711
128.2001 | 0.087926 | 0.08794 |  | 66487.2448 | 1.2712
128.3001 | 0.087926 | 0.087939 |  | 66489.378 | 1.2712
128.4 | 0.087926 | 0.087939 |  | 66491.5112 | 1.2713
128.5001 | 0.087925 | 0.087938 |  | 66493.6455 | 1.2713
128.6001 | 0.087925 | 0.087938 |  | 66495.7787 | 1.2713
128.7 | 0.087924 | 0.087938 |  | 66497.9119 | 1.2714
128.8001 | 0.087924 | 0.087937 |  | 66500.0462 | 1.2714
128.9 | 0.087924 | 0.087937 |  | 66502.1794 | 1.2715
129 | 0.087923 | 0.087936 |  | 66504.3126 | 1.2715
129.1001 | 0.087923 | 0.087936 |  | 66506.4469 | 1.2716
129.2 | 0.087922 | 0.087936 |  | 66508.5801 | 1.2716
129.3001 | 0.087922 | 0.087935 |  | 66510.7144 | 1.2717
129.4001 | 0.087922 | 0.087935 |  | 66512.8476 | 1.2717
129.5 | 0.087921 | 0.087934 |  | 66514.9808 | 1.2718
129.6001 | 0.087921 | 0.087934 |  | 66517.1151 | 1.2718
129.7001 | 0.08792 | 0.087934 |  | 66519.2483 | 1.2719
129.8 | 0.08792 | 0.087933 |  | 66521.3815 | 1.2719
129.9001 | 0.087919 | 0.087933 |  | 66523.5158 | 1.272
130 | 0.087919 | 0.087932 |  | 66525.649 | 1.272
130.1001 | 0.087919 | 0.087932 |  | 66527.7833 | 1.272
130.2001 | 0.087918 | 0.087932 |  | 66529.9165 | 1.2721
130.3 | 0.087918 | 0.087931 |  | 66532.0497 | 1.2721
130.4001 | 0.087917 | 0.087931 |  | 66534.184 | 1.2722
130.5001 | 0.087917 | 0.08793 |  | 66536.3172 | 1.2722
130.6 | 0.087917 | 0.08793 |  | 66538.4504 | 1.2723
130.7001 | 0.087916 | 0.087929 |  | 66540.5847 | 1.2723
130.8001 | 0.087916 | 0.087929 |  | 66542.7179 | 1.2724
130.9 | 0.087915 | 0.087929 |  | 66544.8511 | 1.2724
131.0001 | 0.087915 | 0.087928 |  | 66546.9854 | 1.2725
131.1 | 0.087915 | 0.087928 |  | 66549.1186 | 1.2725
131.2 | 0.087914 | 0.087927 |  | 66551.2518 | 1.2726
131.3001 | 0.087914 | 0.087927 |  | 66553.3861 | 1.2726
131.4 | 0.087913 | 0.087927 |  | 66555.5193 | 1.2727
131.5001 | 0.087913 | 0.087926 |  | 66557.6536 | 1.2727
131.6001 | 0.087912 | 0.087926 |  | 66559.7868 | 1.2727
131.7 | 0.087912 | 0.087925 |  | 66561.92 | 1.2728
131.8001 | 0.087912 | 0.087925 |  | 66564.0543 | 1.2728
131.9001 | 0.087911 | 0.087925 |  | 66566.1875 | 1.2729
132 | 0.087911 | 0.087924 |  | 66568.3207 | 1.2729
132.1001 | 0.08791 | 0.087924 |  | 66570.455 | 1.273
132.2 | 0.08791 | 0.087923 |  | 66572.5883 | 1.273
132.3 | 0.08791 | 0.087923 |  | 66574.7215 | 1.2731
132.4001 | 0.087909 | 0.087922 |  | 66576.8558 | 1.2731
132.5 | 0.087909 | 0.087922 |  | 66578.989 | 1.2732
132.6 | 0.087908 | 0.087922 |  | 66581.1222 | 1.2732
132.7001 | 0.087908 | 0.087921 |  | 66583.2565 | 1.2733
132.8 | 0.087908 | 0.087921 |  | 66585.3897 | 1.2733
132.9001 | 0.087907 | 0.08792 |  | 66587.524 | 1.2734
133.0001 | 0.087907 | 0.08792 |  | 66589.6572 | 1.2734
133.1 | 0.087906 | 0.08792 |  | 66591.7904 | 1.2735
133.2001 | 0.087906 | 0.087919 |  | 66593.9247 | 1.2735
133.3001 | 0.087905 | 0.087919 |  | 66596.058 | 1.2735
133.4 | 0.087905 | 0.087918 |  | 66598.1912 | 1.2736
133.5001 | 0.087905 | 0.087918 |  | 66600.3255 | 1.2736
133.6001 | 0.087904 | 0.087918 |  | 66602.4587 | 1.2737
133.7 | 0.087904 | 0.087917 |  | 66604.5919 | 1.2737
133.8001 | 0.087903 | 0.087917 |  | 66606.7262 | 1.2738
133.9 | 0.087903 | 0.087916 |  | 66608.8594 | 1.2738
134 | 0.087903 | 0.087916 |  | 66610.9927 | 1.2739
134.1001 | 0.087902 | 0.087915 |  | 66613.127 | 1.2739
134.2 | 0.087902 | 0.087915 |  | 66615.2602 | 1.274
134.3 | 0.087901 | 0.087915 |  | 66617.3934 | 1.274
134.4001 | 0.087901 | 0.087914 |  | 66619.5277 | 1.2741
134.5 | 0.0879 | 0.087914 |  | 66621.6609 | 1.2741
134.6001 | 0.0879 | 0.087913 |  | 66623.7952 | 1.2742
134.7001 | 0.0879 | 0.087913 |  | 66625.9285 | 1.2742
134.8 | 0.087899 | 0.087913 |  | 66628.0617 | 1.2742
134.9001 | 0.087899 | 0.087912 |  | 66630.196 | 1.2743
135.0001 | 0.087898 | 0.087912 |  | 66632.3292 | 1.2743
135.1 | 0.087898 | 0.087911 |  | 66634.4625 | 1.2744
135.2001 | 0.087898 | 0.087911 |  | 66636.5968 | 1.2744
135.3001 | 0.087897 | 0.08791 |  | 66638.73 | 1.2745
135.4 | 0.087897 | 0.08791 |  | 66640.8632 | 1.2745
135.5001 | 0.087896 | 0.08791 |  | 66642.9975 | 1.2746
135.6001 | 0.087896 | 0.087909 |  | 66645.1307 | 1.2746
135.7 | 0.087896 | 0.087909 |  | 66647.264 | 1.2747
135.8001 | 0.087895 | 0.087908 |  | 66649.3983 | 1.2747
135.9001 | 0.087895 | 0.087908 |  | 66651.5315 | 1.2748
136 | 0.087894 | 0.087908 |  | 66653.6647 | 1.2748
136.1001 | 0.087894 | 0.087907 |  | 66655.7991 | 1.2749
136.2001 | 0.087893 | 0.087907 |  | 66657.9323 | 1.2749
136.3 | 0.087893 | 0.087906 |  | 66660.0655 | 1.2749
136.4001 | 0.087893 | 0.087906 |  | 66662.1998 | 1.275
136.5 | 0.087892 | 0.087906 |  | 66664.3331 | 1.275
136.6 | 0.087892 | 0.087905 |  | 66666.4663 | 1.2751
136.7001 | 0.087891 | 0.087905 |  | 66668.6006 | 1.2751
136.8 | 0.087891 | 0.087904 |  | 66670.7338 | 1.2752
136.9 | 0.087891 | 0.087904 |  | 66672.8671 | 1.2752
137.0001 | 0.08789 | 0.087903 |  | 66675.0014 | 1.2753
137.1 | 0.08789 | 0.087903 |  | 66677.1346 | 1.2753
137.2 | 0.087889 | 0.087903 |  | 66679.2679 | 1.2754
137.3001 | 0.087889 | 0.087902 |  | 66681.4022 | 1.2754
137.4 | 0.087888 | 0.087902 |  | 66683.5354 | 1.2755
137.5 | 0.087888 | 0.087901 |  | 66685.6686 | 1.2755
137.6001 | 0.087888 | 0.087901 |  | 66687.803 | 1.2756
137.7 | 0.087887 | 0.087901 |  | 66689.9362 | 1.2756
137.8 | 0.087887 | 0.0879 |  | 66692.0694 | 1.2757
137.9001 | 0.087886 | 0.0879 |  | 66694.2037 | 1.2757
138 | 0.087886 | 0.087899 |  | 66696.337 | 1.2757
138.1 | 0.087886 | 0.087899 |  | 66698.4702 | 1.2758
138.2001 | 0.087885 | 0.087898 |  | 66700.6045 | 1.2758
138.3 | 0.087885 | 0.087898 |  | 66702.7378 | 1.2759
138.4 | 0.087884 | 0.087898 |  | 66704.871 | 1.2759
138.5001 | 0.087884 | 0.087897 |  | 66707.0053 | 1.276
138.6 | 0.087883 | 0.087897 |  | 66709.1386 | 1.276
138.7 | 0.087883 | 0.087896 |  | 66711.2718 | 1.2761
138.8001 | 0.087883 | 0.087896 |  | 66713.4061 | 1.2761
138.9 | 0.087882 | 0.087896 |  | 66715.5394 | 1.2762
139 | 0.087882 | 0.087895 |  | 66717.6726 | 1.2762
139.1001 | 0.087881 | 0.087895 |  | 66719.8069 | 1.2763
139.2 | 0.087881 | 0.087894 |  | 66721.9402 | 1.2763
139.3 | 0.087881 | 0.087894 |  | 66724.0734 | 1.2764
139.4001 | 0.08788 | 0.087893 |  | 66726.2077 | 1.2764
139.5 | 0.08788 | 0.087893 |  | 66728.341 | 1.2764
139.6 | 0.087879 | 0.087893 |  | 66730.4742 | 1.2765
139.7001 | 0.087879 | 0.087892 |  | 66732.6086 | 1.2765
139.8 | 0.087878 | 0.087892 |  | 66734.7418 | 1.2766
139.9 | 0.087878 | 0.087891 |  | 66736.8751 | 1.2766
140.0001 | 0.087878 | 0.087891 |  | 66739.0094 | 1.2767
140.1 | 0.087877 | 0.087891 |  | 66741.1426 | 1.2767
140.2 | 0.087877 | 0.08789 |  | 66743.2759 | 1.2768
140.3001 | 0.087876 | 0.08789 |  | 66745.4102 | 1.2768
140.4 | 0.087876 | 0.087889 |  | 66747.5434 | 1.2769
140.5 | 0.087876 | 0.087889 |  | 66749.6767 | 1.2769
140.6001 | 0.087875 | 0.087888 |  | 66751.811 | 1.277
140.7 | 0.087875 | 0.087888 |  | 66753.9443 | 1.277
140.8 | 0.087874 | 0.087888 |  | 66756.0775 | 1.2771
140.9001 | 0.087874 | 0.087887 |  | 66758.2118 | 1.2771
141.0001 | 0.087873 | 0.087887 |  | 66760.3451 | 1.2772
141.1 | 0.087873 | 0.087886 |  | 66762.4783 | 1.2772
141.2001 | 0.087873 | 0.087886 |  | 66764.6127 | 1.2772
141.3001 | 0.087872 | 0.087886 |  | 66766.7459 | 1.2773
141.4 | 0.087872 | 0.087885 |  | 66768.8792 | 1.2773
141.5001 | 0.087871 | 0.087885 |  | 66771.0135 | 1.2774
141.6001 | 0.087871 | 0.087884 |  | 66773.1468 | 1.2774
141.7 | 0.087871 | 0.087884 |  | 66775.28 | 1.2775
141.8001 | 0.08787 | 0.087883 |  | 66777.4143 | 1.2775
141.9001 | 0.08787 | 0.087883 |  | 66779.5476 | 1.2776
142 | 0.087869 | 0.087883 |  | 66781.6808 | 1.2776
142.1001 | 0.087869 | 0.087882 |  | 66783.8152 | 1.2777
142.2001 | 0.087868 | 0.087882 |  | 66785.9484 | 1.2777
142.3 | 0.087868 | 0.087881 |  | 66788.0817 | 1.2778
142.4001 | 0.087868 | 0.087881 |  | 66790.216 | 1.2778
142.5001 | 0.087867 | 0.087881 |  | 66792.3493 | 1.2779
142.6 | 0.087867 | 0.08788 |  | 66794.4825 | 1.2779
142.7001 | 0.087866 | 0.08788 |  | 66796.6169 | 1.2779
142.8001 | 0.087866 | 0.087879 |  | 66798.7501 | 1.278
142.9 | 0.087866 | 0.087879 |  | 66800.8834 | 1.278
143 | 0.087865 | 0.087878 |  | 66803.0166 | 1.2781
143.1001 | 0.087865 | 0.087878 |  | 66805.151 | 1.2781
143.2 | 0.087864 | 0.087878 |  | 66807.2842 | 1.2782
143.3 | 0.087864 | 0.087877 |  | 66809.4175 | 1.2782
143.4001 | 0.087863 | 0.087877 |  | 66811.5518 | 1.2783
143.5001 | 0.087863 | 0.087876 |  | 66813.6851 | 1.2783
143.6 | 0.087863 | 0.087876 |  | 66815.8184 | 1.2784
143.7001 | 0.087862 | 0.087876 |  | 66817.9527 | 1.2784
143.8001 | 0.087862 | 0.087875 |  | 66820.0859 | 1.2785
143.9 | 0.087861 | 0.087875 |  | 66822.2192 | 1.2785
144.0001 | 0.087861 | 0.087874 |  | 66824.3535 | 1.2786
144.1001 | 0.087861 | 0.087874 |  | 66826.4868 | 1.2786
144.2 | 0.08786 | 0.087873 |  | 66828.6201 | 1.2787
144.3001 | 0.08786 | 0.087873 |  | 66830.7544 | 1.2787
144.4001 | 0.087859 | 0.087873 |  | 66832.8877 | 1.2787
144.5 | 0.087859 | 0.087872 |  | 66835.0209 | 1.2788
144.6 | 0.087858 | 0.087872 |  | 66837.1542 | 1.2788
144.7001 | 0.087858 | 0.087871 |  | 66839.2885 | 1.2789
144.8 | 0.087858 | 0.087871 |  | 66841.4218 | 1.2789
144.9 | 0.087857 | 0.087871 |  | 66843.5551 | 1.279
145.0001 | 0.087857 | 0.08787 |  | 66845.6894 | 1.279
145.1001 | 0.087856 | 0.08787 |  | 66847.8227 | 1.2791
145.2 | 0.087856 | 0.087869 |  | 66849.956 | 1.2791
145.3001 | 0.087855 | 0.087869 |  | 66852.0903 | 1.2792
145.4001 | 0.087855 | 0.087868 |  | 66854.2236 | 1.2792
145.5 | 0.087855 | 0.087868 |  | 66856.3568 | 1.2793
145.6001 | 0.087854 | 0.087868 |  | 66858.4912 | 1.2793
145.7001 | 0.087854 | 0.087867 |  | 66860.6244 | 1.2794
145.8 | 0.087853 | 0.087867 |  | 66862.7577 | 1.2794
145.9001 | 0.087853 | 0.087866 |  | 66864.8921 | 1.2794
146.0001 | 0.087853 | 0.087866 |  | 66867.0253 | 1.2795
146.1 | 0.087852 | 0.087866 |  | 66869.1586 | 1.2795
146.2 | 0.087852 | 0.087865 |  | 66871.2919 | 1.2796
146.3001 | 0.087851 | 0.087865 |  | 66873.4262 | 1.2796
146.4001 | 0.087851 | 0.087864 |  | 66875.5595 | 1.2797
146.5 | 0.08785 | 0.087864 |  | 66877.6928 | 1.2797
146.6001 | 0.08785 | 0.087863 |  | 66879.8271 | 1.2798
146.7001 | 0.08785 | 0.087863 |  | 66881.9604 | 1.2798
146.8 | 0.087849 | 0.087863 |  | 66884.0937 | 1.2799
146.9001 | 0.087849 | 0.087862 |  | 66886.228 | 1.2799
147.0001 | 0.087848 | 0.087862 |  | 66888.3613 | 1.28
147.1 | 0.087848 | 0.087861 |  | 66890.4946 | 1.28
147.2 | 0.087848 | 0.087861 |  | 66892.6278 | 1.2801
147.3001 | 0.087847 | 0.08786 |  | 66894.7622 | 1.2801
147.4 | 0.087847 | 0.08786 |  | 66896.8955 | 1.2802
147.5 | 0.087846 | 0.08786 |  | 66899.0287 | 1.2802
147.6001 | 0.087846 | 0.087859 |  | 66901.1631 | 1.2802
147.7001 | 0.087845 | 0.087859 |  | 66903.2964 | 1.2803
147.8 | 0.087845 | 0.087858 |  | 66905.4296 | 1.2803
147.9001 | 0.087845 | 0.087858 |  | 66907.564 | 1.2804
148.0001 | 0.087844 | 0.087858 |  | 66909.6973 | 1.2804
148.1 | 0.087844 | 0.087857 |  | 66911.8306 | 1.2805
148.2 | 0.087843 | 0.087857 |  | 66913.9638 | 1.2805
148.3001 | 0.087843 | 0.087856 |  | 66916.0982 | 1.2806
148.4 | 0.087842 | 0.087856 |  | 66918.2315 | 1.2806
148.5 | 0.087842 | 0.087855 |  | 66920.3647 | 1.2807
148.6001 | 0.087842 | 0.087855 |  | 66922.4991 | 1.2807
148.7001 | 0.087841 | 0.087855 |  | 66924.6324 | 1.2808
148.8 | 0.087841 | 0.087854 |  | 66926.7657 | 1.2808
148.9001 | 0.08784 | 0.087854 |  | 66928.9 | 1.2809
149.0001 | 0.08784 | 0.087853 |  | 66931.0333 | 1.2809
149.1 | 0.08784 | 0.087853 |  | 66933.1666 | 1.281
149.2 | 0.087839 | 0.087853 |  | 66935.2999 | 1.281
149.3001 | 0.087839 | 0.087852 |  | 66937.4342 | 1.281
149.4001 | 0.087838 | 0.087852 |  | 66939.5675 | 1.2811
149.5 | 0.087838 | 0.087851 |  | 66941.7008 | 1.2811
149.6001 | 0.087837 | 0.087851 |  | 66943.8352 | 1.2812
149.7001 | 0.087837 | 0.08785 |  | 66945.9684 | 1.2812
149.8 | 0.087837 | 0.08785 |  | 66948.1017 | 1.2813
149.9 | 0.087836 | 0.08785 |  | 66950.235 | 1.2813
150.0001 | 0.087836 | 0.087849 |  | 66952.3694 | 1.2814
150.1 | 0.087835 | 0.087849 |  | 66954.5027 | 1.2814
150.2 | 0.087835 | 0.087848 |  | 66956.6359 | 1.2815
150.3001 | 0.087834 | 0.087848 |  | 66958.7703 | 1.2815
150.4001 | 0.087834 | 0.087847 |  | 66960.9036 | 1.2816
150.5 | 0.087834 | 0.087847 |  | 66963.0369 | 1.2816
150.6001 | 0.087833 | 0.087847 |  | 66965.1712 | 1.2817
150.7001 | 0.087833 | 0.087846 |  | 66967.3045 | 1.2817
150.8 | 0.087832 | 0.087846 |  | 66969.4378 | 1.2818
150.9 | 0.087832 | 0.087845 |  | 66971.5711 | 1.2818
151.0001 | 0.087832 | 0.087845 |  | 66973.7055 | 1.2818
151.1001 | 0.087831 | 0.087845 |  | 66975.8388 | 1.2819
151.2 | 0.087831 | 0.087844 |  | 66977.9721 | 1.2819
151.3001 | 0.08783 | 0.087844 |  | 66980.1064 | 1.282
151.4001 | 0.08783 | 0.087843 |  | 66982.2397 | 1.282
151.5 | 0.087829 | 0.087843 |  | 66984.373 | 1.2821
151.6 | 0.087829 | 0.087842 |  | 66986.5063 | 1.2821
151.7001 | 0.087829 | 0.087842 |  | 66988.6407 | 1.2822
151.8001 | 0.087828 | 0.087842 |  | 66990.774 | 1.2822
151.9 | 0.087828 | 0.087841 |  | 66992.9073 | 1.2823
152.0001 | 0.087827 | 0.087841 |  | 66995.0416 | 1.2823
152.1001 | 0.087827 | 0.08784 |  | 66997.1749 | 1.2824
152.2 | 0.087826 | 0.08784 |  | 66999.3082 | 1.2824
152.3 | 0.087826 | 0.087839 |  | 67001.4415 | 1.2825
152.4001 | 0.087826 | 0.087839 |  | 67003.5759 | 1.2825
152.5001 | 0.087825 | 0.087839 |  | 67005.7092 | 1.2825
152.6 | 0.087825 | 0.087838 |  | 67007.8425 | 1.2826
152.7001 | 0.087824 | 0.087838 |  | 67009.9768 | 1.2826
152.8001 | 0.087824 | 0.087837 |  | 67012.1101 | 1.2827
152.9 | 0.087823 | 0.087837 |  | 67014.2434 | 1.2827
153 | 0.087823 | 0.087836 |  | 67016.3767 | 1.2828
153.1001 | 0.087823 | 0.087836 |  | 67018.5111 | 1.2828
153.2001 | 0.087822 | 0.087836 |  | 67020.6444 | 1.2829
153.3 | 0.087822 | 0.087835 |  | 67022.7777 | 1.2829
153.4 | 0.087821 | 0.087835 |  | 67024.911 | 1.283
153.5001 | 0.087821 | 0.087834 |  | 67027.0454 | 1.283
153.6001 | 0.087821 | 0.087834 |  | 67029.1787 | 1.2831
153.7 | 0.08782 | 0.087834 |  | 67031.312 | 1.2831
153.8001 | 0.08782 | 0.087833 |  | 67033.4464 | 1.2832
153.9001 | 0.087819 | 0.087833 |  | 67035.5797 | 1.2832
154 | 0.087819 | 0.087832 |  | 67037.713 | 1.2833
154.1 | 0.087818 | 0.087832 |  | 67039.8463 | 1.2833
154.2001 | 0.087818 | 0.087831 |  | 67041.9806 | 1.2833
154.3001 | 0.087818 | 0.087831 |  | 67044.1139 | 1.2834
154.4 | 0.087817 | 0.087831 |  | 67046.2472 | 1.2834
154.5001 | 0.087817 | 0.08783 |  | 67048.3816 | 1.2835
154.6001 | 0.087816 | 0.08783 |  | 67050.5149 | 1.2835
154.7 | 0.087816 | 0.087829 |  | 67052.6482 | 1.2836
154.8 | 0.087815 | 0.087829 |  | 67054.7815 | 1.2836
154.9001 | 0.087815 | 0.087828 |  | 67056.9159 | 1.2837
155.0001 | 0.087815 | 0.087828 |  | 67059.0492 | 1.2837
155.1 | 0.087814 | 0.087828 |  | 67061.1825 | 1.2838
155.2 | 0.087814 | 0.087827 |  | 67063.3158 | 1.2838
155.3001 | 0.087813 | 0.087827 |  | 67065.4502 | 1.2839
155.4001 | 0.087813 | 0.087826 |  | 67067.5835 | 1.2839
155.5 | 0.087812 | 0.087826 |  | 67069.7168 | 1.284
155.6001 | 0.087812 | 0.087825 |  | 67071.8512 | 1.284
155.7001 | 0.087812 | 0.087825 |  | 67073.9845 | 1.2841
155.8 | 0.087811 | 0.087825 |  | 67076.1178 | 1.2841
155.9 | 0.087811 | 0.087824 |  | 67078.2511 | 1.2841
156.0001 | 0.08781 | 0.087824 |  | 67080.3855 | 1.2842
156.1001 | 0.08781 | 0.087823 |  | 67082.5188 | 1.2842
156.2 | 0.087809 | 0.087823 |  | 67084.6521 | 1.2843
156.3 | 0.087809 | 0.087823 |  | 67086.7855 | 1.2843
156.4001 | 0.087809 | 0.087822 |  | 67088.9198 | 1.2844
156.5001 | 0.087808 | 0.087822 |  | 67091.0531 | 1.2844
156.6 | 0.087808 | 0.087821 |  | 67093.1865 | 1.2845
156.7001 | 0.087807 | 0.087821 |  | 67095.3208 | 1.2845
156.8001 | 0.087807 | 0.08782 |  | 67097.4542 | 1.2846
156.9001 | 0.087807 | 0.08782 |  | 67099.5875 | 1.2846
157 | 0.087806 | 0.08782 |  | 67101.7208 | 1.2847
157.1001 | 0.087806 | 0.087819 |  | 67103.8552 | 1.2847
157.2001 | 0.087805 | 0.087819 |  | 67105.9885 | 1.2848
157.3 | 0.087805 | 0.087818 |  | 67108.1218 | 1.2848
157.4 | 0.087804 | 0.087818 |  | 67110.2551 | 1.2849
157.5001 | 0.087804 | 0.087817 |  | 67112.3895 | 1.2849
157.6001 | 0.087804 | 0.087817 |  | 67114.5228 | 1.2849
157.7 | 0.087803 | 0.087817 |  | 67116.6561 | 1.285
157.8 | 0.087803 | 0.087816 |  | 67118.7895 | 1.285
157.9001 | 0.087802 | 0.087816 |  | 67120.9238 | 1.2851
158.0001 | 0.087802 | 0.087815 |  | 67123.0572 | 1.2851
158.1 | 0.087801 | 0.087815 |  | 67125.1905 | 1.2852
158.2 | 0.087801 | 0.087814 |  | 67127.3238 | 1.2852
158.3001 | 0.087801 | 0.087814 |  | 67129.4582 | 1.2853
158.4001 | 0.0878 | 0.087814 |  | 67131.5915 | 1.2853
158.5 | 0.0878 | 0.087813 |  | 67133.7248 | 1.2854
158.6001 | 0.087799 | 0.087813 |  | 67135.8592 | 1.2854
158.7001 | 0.087799 | 0.087812 |  | 67137.9925 | 1.2855
158.8001 | 0.087798 | 0.087812 |  | 67140.1259 | 1.2855
158.9 | 0.087798 | 0.087811 |  | 67142.2592 | 1.2856
159.0001 | 0.087798 | 0.087811 |  | 67144.3936 | 1.2856
159.1001 | 0.087797 | 0.087811 |  | 67146.5269 | 1.2857
159.2 | 0.087797 | 0.08781 |  | 67148.6602 | 1.2857
159.3 | 0.087796 | 0.08781 |  | 67150.7936 | 1.2857
159.4001 | 0.087796 | 0.087809 |  | 67152.9279 | 1.2858
159.5001 | 0.087795 | 0.087809 |  | 67155.0613 | 1.2858
159.6 | 0.087795 | 0.087808 |  | 67157.1946 | 1.2859
159.7 | 0.087795 | 0.087808 |  | 67159.3279 | 1.2859
159.8001 | 0.087794 | 0.087808 |  | 67161.4623 | 1.286
159.9001 | 0.087794 | 0.087807 |  | 67163.5956 | 1.286
160 | 0.087793 | 0.087807 |  | 67165.729 | 1.2861
160.1 | 0.087793 | 0.087806 |  | 67167.8623 | 1.2861
160.2001 | 0.087792 | 0.087806 |  | 67169.9967 | 1.2862
160.3001 | 0.087792 | 0.087805 |  | 67172.13 | 1.2862
160.4 | 0.087792 | 0.087805 |  | 67174.2633 | 1.2863
160.5 | 0.087791 | 0.087805 |  | 67176.3967 | 1.2863
160.6001 | 0.087791 | 0.087804 |  | 67178.5311 | 1.2864
160.7001 | 0.08779 | 0.087804 |  | 67180.6644 | 1.2864
160.8 | 0.08779 | 0.087803 |  | 67182.7977 | 1.2865
160.9 | 0.087789 | 0.087803 |  | 67184.9311 | 1.2865
161.0001 | 0.087789 | 0.087802 |  | 67187.0655 | 1.2866
161.1001 | 0.087789 | 0.087802 |  | 67189.1988 | 1.2866
161.2 | 0.087788 | 0.087802 |  | 67191.3321 | 1.2866
161.3 | 0.087788 | 0.087801 |  | 67193.4655 | 1.2867
161.4001 | 0.087787 | 0.087801 |  | 67195.5999 | 1.2867
161.5001 | 0.087787 | 0.0878 |  | 67197.7332 | 1.2868
161.6 | 0.087786 | 0.0878 |  | 67199.8665 | 1.2868
161.7 | 0.087786 | 0.0878 |  | 67201.9999 | 1.2869
161.8001 | 0.087786 | 0.087799 |  | 67204.1343 | 1.2869
161.9001 | 0.087785 | 0.087799 |  | 67206.2676 | 1.287
162 | 0.087785 | 0.087798 |  | 67208.4009 | 1.287
162.1 | 0.087784 | 0.087798 |  | 67210.5343 | 1.2871
162.2001 | 0.087784 | 0.087797 |  | 67212.6687 | 1.2871
162.3001 | 0.087783 | 0.087797 |  | 67214.802 | 1.2872
162.4 | 0.087783 | 0.087797 |  | 67216.9353 | 1.2872
162.5 | 0.087783 | 0.087796 |  | 67219.0687 | 1.2873
162.6001 | 0.087782 | 0.087796 |  | 67221.2031 | 1.2873
162.7001 | 0.087782 | 0.087795 |  | 67223.3364 | 1.2874
162.8 | 0.087781 | 0.087795 |  | 67225.4698 | 1.2874
162.9 | 0.087781 | 0.087794 |  | 67227.6031 | 1.2874
163.0001 | 0.08778 | 0.087794 |  | 67229.7375 | 1.2875
163.1001 | 0.08778 | 0.087794 |  | 67231.8708 | 1.2875
163.2 | 0.08778 | 0.087793 |  | 67234.0042 | 1.2876
163.3 | 0.087779 | 0.087793 |  | 67236.1375 | 1.2876
163.4001 | 0.087779 | 0.087792 |  | 67238.2719 | 1.2877
163.5001 | 0.087778 | 0.087792 |  | 67240.4053 | 1.2877
163.6 | 0.087778 | 0.087791 |  | 67242.5386 | 1.2878
163.7 | 0.087777 | 0.087791 |  | 67244.6719 | 1.2878
163.8001 | 0.087777 | 0.087791 |  | 67246.8064 | 1.2879
163.9001 | 0.087777 | 0.08779 |  | 67248.9397 | 1.2879
164 | 0.087776 | 0.08779 |  | 67251.073 | 1.288
164.1 | 0.087776 | 0.087789 |  | 67253.2064 | 1.288
164.2001 | 0.087775 | 0.087789 |  | 67255.3408 | 1.2881
164.3001 | 0.087775 | 0.087788 |  | 67257.4741 | 1.2881
164.4001 | 0.087774 | 0.087788 |  | 67259.6075 | 1.2882
164.5 | 0.087774 | 0.087788 |  | 67261.7408 | 1.2882
164.6001 | 0.087774 | 0.087787 |  | 67263.8752 | 1.2882
164.7001 | 0.087773 | 0.087787 |  | 67266.0086 | 1.2883
164.8001 | 0.087773 | 0.087786 |  | 67268.1419 | 1.2883
164.9 | 0.087772 | 0.087786 |  | 67270.2753 | 1.2884
165 | 0.087772 | 0.087785 |  | 67272.4086 | 1.2884
165.1001 | 0.087771 | 0.087785 |  | 67274.543 | 1.2885
165.2001 | 0.087771 | 0.087785 |  | 67276.6764 | 1.2885
165.3 | 0.087771 | 0.087784 |  | 67278.8097 | 1.2886
165.4 | 0.08777 | 0.087784 |  | 67280.9431 | 1.2886
165.5001 | 0.08777 | 0.087783 |  | 67283.0775 | 1.2887
165.6001 | 0.087769 | 0.087783 |  | 67285.2108 | 1.2887
165.7 | 0.087769 | 0.087782 |  | 67287.3442 | 1.2888
165.8 | 0.087768 | 0.087782 |  | 67289.4775 | 1.2888
165.9001 | 0.087768 | 0.087782 |  | 67291.612 | 1.2889
166.0001 | 0.087768 | 0.087781 |  | 67293.7453 | 1.2889
166.1 | 0.087767 | 0.087781 |  | 67295.8787 | 1.289
166.2 | 0.087767 | 0.08778 |  | 67298.012 | 1.289
166.3001 | 0.087766 | 0.08778 |  | 67300.1464 | 1.289
166.4001 | 0.087766 | 0.087779 |  | 67302.2798 | 1.2891
166.5001 | 0.087765 | 0.087779 |  | 67304.4131 | 1.2891
166.6 | 0.087765 | 0.087779 |  | 67306.5465 | 1.2892
166.7 | 0.087765 | 0.087778 |  | 67308.6798 | 1.2892
166.8001 | 0.087764 | 0.087778 |  | 67310.8143 | 1.2893
166.9001 | 0.087764 | 0.087777 |  | 67312.9476 | 1.2893
167 | 0.087763 | 0.087777 |  | 67315.081 | 1.2894
167.1 | 0.087763 | 0.087776 |  | 67317.2143 | 1.2894
167.2001 | 0.087762 | 0.087776 |  | 67319.3487 | 1.2895
167.3001 | 0.087762 | 0.087776 |  | 67321.4821 | 1.2895
167.4 | 0.087762 | 0.087775 |  | 67323.6155 | 1.2896
167.5 | 0.087761 | 0.087775 |  | 67325.7488 | 1.2896
167.6001 | 0.087761 | 0.087774 |  | 67327.8832 | 1.2897
167.7001 | 0.08776 | 0.087774 |  | 67330.0166 | 1.2897
167.8001 | 0.08776 | 0.087773 |  | 67332.15 | 1.2898
167.9 | 0.087759 | 0.087773 |  | 67334.2833 | 1.2898
168 | 0.087759 | 0.087772 |  | 67336.4167 | 1.2899
168.1001 | 0.087759 | 0.087772 |  | 67338.5511 | 1.2899
168.2001 | 0.087758 | 0.087772 |  | 67340.6845 | 1.2899
168.3 | 0.087758 | 0.087771 |  | 67342.8178 | 1.29
168.4 | 0.087757 | 0.087771 |  | 67344.9512 | 1.29
168.5001 | 0.087757 | 0.08777 |  | 67347.0856 | 1.2901
168.6001 | 0.087756 | 0.08777 |  | 67349.219 | 1.2901
168.7001 | 0.087756 | 0.087769 |  | 67351.3523 | 1.2902
168.8 | 0.087756 | 0.087769 |  | 67353.4857 | 1.2902
168.9 | 0.087755 | 0.087769 |  | 67355.619 | 1.2903
169.0001 | 0.087755 | 0.087768 |  | 67357.7535 | 1.2903
169.1001 | 0.087754 | 0.087768 |  | 67359.8868 | 1.2904
169.2 | 0.087754 | 0.087767 |  | 67362.0202 | 1.2904
169.3 | 0.087753 | 0.087767 |  | 67364.1536 | 1.2905
169.4001 | 0.087753 | 0.087766 |  | 67366.288 | 1.2905
169.5001 | 0.087752 | 0.087766 |  | 67368.4214 | 1.2906
169.6001 | 0.087752 | 0.087766 |  | 67370.5547 | 1.2906
169.7 | 0.087752 | 0.087765 |  | 67372.6881 | 1.2907
169.8 | 0.087751 | 0.087765 |  | 67374.8214 | 1.2907
169.9001 | 0.087751 | 0.087764 |  | 67376.9559 | 1.2907
170.0001 | 0.08775 | 0.087764 |  | 67379.0892 | 1.2908
170.1 | 0.08775 | 0.087763 |  | 67381.2226 | 1.2908
170.2 | 0.087749 | 0.087763 |  | 67383.356 | 1.2909
170.3001 | 0.087749 | 0.087763 |  | 67385.4904 | 1.2909
170.4001 | 0.087749 | 0.087762 |  | 67387.6238 | 1.291
170.5001 | 0.087748 | 0.087762 |  | 67389.7572 | 1.291
170.6 | 0.087748 | 0.087761 |  | 67391.8905 | 1.2911
170.7 | 0.087747 | 0.087761 |  | 67394.0239 | 1.2911
170.8001 | 0.087747 | 0.08776 |  | 67396.1583 | 1.2912
170.9001 | 0.087746 | 0.08776 |  | 67398.2917 | 1.2912
171 | 0.087746 | 0.08776 |  | 67400.4251 | 1.2913
171.1 | 0.087746 | 0.087759 |  | 67402.5584 | 1.2913
171.2 | 0.087745 | 0.087759 |  | 67404.6918 | 1.2914
171.3001 | 0.087745 | 0.087758 |  | 67406.8262 | 1.2914
171.4001 | 0.087744 | 0.087758 |  | 67408.9596 | 1.2915
171.5 | 0.087744 | 0.087757 |  | 67411.093 | 1.2915
171.6 | 0.087743 | 0.087757 |  | 67413.2264 | 1.2916
171.7001 | 0.087743 | 0.087757 |  | 67415.3608 | 1.2916
171.8001 | 0.087743 | 0.087756 |  | 67417.4942 | 1.2916
171.9001 | 0.087742 | 0.087756 |  | 67419.6275 | 1.2917
172 | 0.087742 | 0.087755 |  | 67421.7609 | 1.2917
172.1 | 0.087741 | 0.087755 |  | 67423.8943 | 1.2918
172.2001 | 0.087741 | 0.087754 |  | 67426.0287 | 1.2918
172.3001 | 0.08774 | 0.087754 |  | 67428.1621 | 1.2919
172.4001 | 0.08774 | 0.087753 |  | 67430.2955 | 1.2919
172.5 | 0.087739 | 0.087753 |  | 67432.4289 | 1.292
172.6 | 0.087739 | 0.087753 |  | 67434.5622 | 1.292
172.7001 | 0.087739 | 0.087752 |  | 67436.6967 | 1.2921
172.8001 | 0.087738 | 0.087752 |  | 67438.8301 | 1.2921
172.9 | 0.087738 | 0.087751 |  | 67440.9634 | 1.2922
173 | 0.087737 | 0.087751 |  | 67443.0968 | 1.2922
173.1001 | 0.087737 | 0.08775 |  | 67445.2313 | 1.2923
173.2001 | 0.087736 | 0.08775 |  | 67447.3646 | 1.2923
173.3001 | 0.087736 | 0.08775 |  | 67449.498 | 1.2924
173.4 | 0.087736 | 0.087749 |  | 67451.6314 | 1.2924
173.5 | 0.087735 | 0.087749 |  | 67453.7648 | 1.2925
173.6001 | 0.087735 | 0.087748 |  | 67455.8992 | 1.2925
173.7001 | 0.087734 | 0.087748 |  | 67458.0326 | 1.2925
173.8001 | 0.087734 | 0.087747 |  | 67460.166 | 1.2926
173.9 | 0.087733 | 0.087747 |  | 67462.2994 | 1.2926
174 | 0.087733 | 0.087747 |  | 67464.4327 | 1.2927
174.1001 | 0.087733 | 0.087746 |  | 67466.5672 | 1.2927
174.2001 | 0.087732 | 0.087746 |  | 67468.7006 | 1.2928
174.3001 | 0.087732 | 0.087745 |  | 67470.834 | 1.2928
174.4 | 0.087731 | 0.087745 |  | 67472.9673 | 1.2929
174.5 | 0.087731 | 0.087744 |  | 67475.1007 | 1.2929
174.6001 | 0.08773 | 0.087744 |  | 67477.2352 | 1.293
174.7001 | 0.08773 | 0.087744 |  | 67479.3686 | 1.293
174.8001 | 0.087729 | 0.087743 |  | 67481.5019 | 1.2931
174.9 | 0.087729 | 0.087743 |  | 67483.6353 | 1.2931
175 | 0.087729 | 0.087742 |  | 67485.7687 | 1.2932
175.1001 | 0.087728 | 0.087742 |  | 67487.9032 | 1.2932
175.2001 | 0.087728 | 0.087741 |  | 67490.0365 | 1.2933
175.3001 | 0.087727 | 0.087741 |  | 67492.1699 | 1.2933
175.4 | 0.087727 | 0.08774 |  | 67494.3033 | 1.2933
175.5 | 0.087726 | 0.08774 |  | 67496.4367 | 1.2934
175.6001 | 0.087726 | 0.08774 |  | 67498.5712 | 1.2934
175.7001 | 0.087726 | 0.087739 |  | 67500.7046 | 1.2935
175.8001 | 0.087725 | 0.087739 |  | 67502.8379 | 1.2935
175.9 | 0.087725 | 0.087738 |  | 67504.9713 | 1.2936
176 | 0.087724 | 0.087738 |  | 67507.1047 | 1.2936
176.1001 | 0.087724 | 0.087737 |  | 67509.2392 | 1.2937
176.2001 | 0.087723 | 0.087737 |  | 67511.3726 | 1.2937
176.3001 | 0.087723 | 0.087737 |  | 67513.506 | 1.2938
176.4 | 0.087723 | 0.087736 |  | 67515.6393 | 1.2938
176.5 | 0.087722 | 0.087736 |  | 67517.7727 | 1.2939
176.6001 | 0.087722 | 0.087735 |  | 67519.9072 | 1.2939
176.7001 | 0.087721 | 0.087735 |  | 67522.0406 | 1.294
176.8001 | 0.087721 | 0.087734 |  | 67524.174 | 1.294
176.9 | 0.08772 | 0.087734 |  | 67526.3074 | 1.2941
177 | 0.08772 | 0.087734 |  | 67528.4408 | 1.2941
177.1001 | 0.087719 | 0.087733 |  | 67530.5752 | 1.2942
177.2001 | 0.087719 | 0.087733 |  | 67532.7086 | 1.2942
177.3001 | 0.087719 | 0.087732 |  | 67534.842 | 1.2942
177.4 | 0.087718 | 0.087732 |  | 67536.9754 | 1.2943
177.5 | 0.087718 | 0.087731 |  | 67539.1088 | 1.2943
177.6 | 0.087717 | 0.087731 |  | 67541.2422 | 1.2944
177.7001 | 0.087717 | 0.08773 |  | 67543.3767 | 1.2944
177.8001 | 0.087716 | 0.08773 |  | 67545.5101 | 1.2945
177.9 | 0.087716 | 0.08773 |  | 67547.6435 | 1.2945
178 | 0.087716 | 0.087729 |  | 67549.7768 | 1.2946
178.1 | 0.087715 | 0.087729 |  | 67551.9102 | 1.2946
178.2001 | 0.087715 | 0.087728 |  | 67554.0447 | 1.2947
178.3001 | 0.087714 | 0.087728 |  | 67556.1781 | 1.2947
178.4001 | 0.087714 | 0.087727 |  | 67558.3115 | 1.2948
178.5 | 0.087713 | 0.087727 |  | 67560.4449 | 1.2948
178.6 | 0.087713 | 0.087727 |  | 67562.5783 | 1.2949
178.7001 | 0.087712 | 0.087726 |  | 67564.7128 | 1.2949
178.8001 | 0.087712 | 0.087726 |  | 67566.8462 | 1.295
178.9001 | 0.087712 | 0.087725 |  | 67568.9796 | 1.295
179 | 0.087711 | 0.087725 |  | 67571.113 | 1.2951
179.1 | 0.087711 | 0.087724 |  | 67573.2464 | 1.2951
179.2001 | 0.08771 | 0.087724 |  | 67575.3808 | 1.2951
179.3001 | 0.08771 | 0.087723 |  | 67577.5142 | 1.2952
179.4001 | 0.087709 | 0.087723 |  | 67579.6476 | 1.2952
179.5 | 0.087709 | 0.087723 |  | 67581.781 | 1.2953
179.6 | 0.087709 | 0.087722 |  | 67583.9145 | 1.2953
179.7 | 0.087708 | 0.087722 |  | 67586.0479 | 1.2954
179.8001 | 0.087708 | 0.087721 |  | 67588.1823 | 1.2954
179.9001 | 0.087707 | 0.087721 |  | 67590.3157 | 1.2955
180.0001 | 0.087707 | 0.08772 |  | 67592.4491 | 1.2955
180.1 | 0.087706 | 0.08772 |  | 67594.5825 | 1.2956
180.2 | 0.087706 | 0.08772 |  | 67596.7159 | 1.2956
180.3001 | 0.087705 | 0.087719 |  | 67598.8504 | 1.2957
180.4001 | 0.087705 | 0.087719 |  | 67600.9838 | 1.2957
180.5001 | 0.087705 | 0.087718 |  | 67603.1172 | 1.2958
180.6 | 0.087704 | 0.087718 |  | 67605.2506 | 1.2958
180.7 | 0.087704 | 0.087717 |  | 67607.384 | 1.2959
180.8 | 0.087703 | 0.087717 |  | 67609.5175 | 1.2959
180.9001 | 0.087703 | 0.087716 |  | 67611.6519 | 1.296
181.0001 | 0.087702 | 0.087716 |  | 67613.7853 | 1.296
181.1001 | 0.087702 | 0.087716 |  | 67615.9188 | 1.296
181.2 | 0.087702 | 0.087715 |  | 67618.0522 | 1.2961
181.3 | 0.087701 | 0.087715 |  | 67620.1856 | 1.2961
181.4001 | 0.087701 | 0.087714 |  | 67622.32 | 1.2962
181.5001 | 0.0877 | 0.087714 |  | 67624.4535 | 1.2962
181.6001 | 0.0877 | 0.087713 |  | 67626.5869 | 1.2963
181.7001 | 0.087699 | 0.087713 |  | 67628.7203 | 1.2963
181.8 | 0.087699 | 0.087713 |  | 67630.8537 | 1.2964
181.9 | 0.087698 | 0.087712 |  | 67632.9871 | 1.2964
182.0001 | 0.087698 | 0.087712 |  | 67635.1216 | 1.2965
182.1001 | 0.087698 | 0.087711 |  | 67637.255 | 1.2965
182.2001 | 0.087697 | 0.087711 |  | 67639.3884 | 1.2966
182.3 | 0.087697 | 0.08771 |  | 67641.5218 | 1.2966
182.4 | 0.087696 | 0.08771 |  | 67643.6552 | 1.2967
182.5 | 0.087696 | 0.087709 |  | 67645.7886 | 1.2967
182.6001 | 0.087695 | 0.087709 |  | 67647.9231 | 1.2968
182.7001 | 0.087695 | 0.087709 |  | 67650.0565 | 1.2968
182.8001 | 0.087694 | 0.087708 |  | 67652.19 | 1.2969
182.9 | 0.087694 | 0.087708 |  | 67654.3234 | 1.2969
183 | 0.087694 | 0.087707 |  | 67656.4568 | 1.2969
183.1 | 0.087693 | 0.087707 |  | 67658.5902 | 1.297
183.2001 | 0.087693 | 0.087706 |  | 67660.7247 | 1.297
183.3001 | 0.087692 | 0.087706 |  | 67662.8581 | 1.2971
183.4001 | 0.087692 | 0.087705 |  | 67664.9915 | 1.2971
183.5 | 0.087691 | 0.087705 |  | 67667.1249 | 1.2972
183.6 | 0.087691 | 0.087705 |  | 67669.2584 | 1.2972
183.7001 | 0.087691 | 0.087704 |  | 67671.3929 | 1.2973
183.8001 | 0.08769 | 0.087704 |  | 67673.5263 | 1.2973
183.9001 | 0.08769 | 0.087703 |  | 67675.6597 | 1.2974
184.0001 | 0.087689 | 0.087703 |  | 67677.7931 | 1.2974
184.1 | 0.087689 | 0.087702 |  | 67679.9265 | 1.2975
184.2 | 0.087688 | 0.087702 |  | 67682.06 | 1.2975
184.3001 | 0.087688 | 0.087702 |  | 67684.1944 | 1.2976
184.4001 | 0.087687 | 0.087701 |  | 67686.3279 | 1.2976
184.5001 | 0.087687 | 0.087701 |  | 67688.4613 | 1.2977
184.6001 | 0.087687 | 0.0877 |  | 67690.5947 | 1.2977
184.7 | 0.087686 | 0.0877 |  | 67692.7281 | 1.2978
184.8 | 0.087686 | 0.087699 |  | 67694.8616 | 1.2978
184.9001 | 0.087685 | 0.087699 |  | 67696.996 | 1.2978
185.0001 | 0.087685 | 0.087698 |  | 67699.1295 | 1.2979
185.1001 | 0.087684 | 0.087698 |  | 67701.2629 | 1.2979
185.2001 | 0.087684 | 0.087698 |  | 67703.3963 | 1.298
185.3 | 0.087683 | 0.087697 |  | 67705.5297 | 1.298
185.4 | 0.087683 | 0.087697 |  | 67707.6632 | 1.2981
185.5 | 0.087683 | 0.087696 |  | 67709.7966 | 1.2981
185.6001 | 0.087682 | 0.087696 |  | 67711.9311 | 1.2982
185.7001 | 0.087682 | 0.087695 |  | 67714.0645 | 1.2982
185.8001 | 0.087681 | 0.087695 |  | 67716.1979 | 1.2983
185.9 | 0.087681 | 0.087694 |  | 67718.3314 | 1.2983
186 | 0.08768 | 0.087694 |  | 67720.4648 | 1.2984
186.1 | 0.08768 | 0.087694 |  | 67722.5982 | 1.2984
186.2001 | 0.08768 | 0.087693 |  | 67724.7327 | 1.2985
186.3001 | 0.087679 | 0.087693 |  | 67726.8662 | 1.2985
186.4001 | 0.087679 | 0.087692 |  | 67728.9996 | 1.2986
186.5 | 0.087678 | 0.087692 |  | 67731.133 | 1.2986
186.6 | 0.087678 | 0.087691 |  | 67733.2664 | 1.2987
186.7 | 0.087677 | 0.087691 |  | 67735.3999 | 1.2987
186.8001 | 0.087677 | 0.087691 |  | 67737.5344 | 1.2988
186.9001 | 0.087676 | 0.08769 |  | 67739.6678 | 1.2988
187.0001 | 0.087676 | 0.08769 |  | 67741.8012 | 1.2988
187.1001 | 0.087676 | 0.087689 |  | 67743.9347 | 1.2989
187.2 | 0.087675 | 0.087689 |  | 67746.0681 | 1.2989
187.3 | 0.087675 | 0.087688 |  | 67748.2015 | 1.299
187.4001 | 0.087674 | 0.087688 |  | 67750.336 | 1.299
187.5001 | 0.087674 | 0.087687 |  | 67752.4695 | 1.2991
187.6001 | 0.087673 | 0.087687 |  | 67754.6029 | 1.2991
187.7001 | 0.087673 | 0.087687 |  | 67756.7363 | 1.2992
187.8 | 0.087672 | 0.087686 |  | 67758.8698 | 1.2992
187.9 | 0.087672 | 0.087686 |  | 67761.0032 | 1.2993
188 | 0.087672 | 0.087685 |  | 67763.1366 | 1.2993
188.1001 | 0.087671 | 0.087685 |  | 67765.2711 | 1.2994
188.2001 | 0.087671 | 0.087684 |  | 67767.4046 | 1.2994
188.3001 | 0.08767 | 0.087684 |  | 67769.538 | 1.2995
188.4 | 0.08767 | 0.087683 |  | 67771.6715 | 1.2995
188.5 | 0.087669 | 0.087683 |  | 67773.8049 | 1.2996
188.6 | 0.087669 | 0.087683 |  | 67775.9383 | 1.2996
188.7001 | 0.087668 | 0.087682 |  | 67778.0728 | 1.2997
188.8001 | 0.087668 | 0.087682 |  | 67780.2063 | 1.2997
188.9001 | 0.087668 | 0.087681 |  | 67782.3397 | 1.2997
189.0001 | 0.087667 | 0.087681 |  | 67784.4732 | 1.2998
189.1 | 0.087667 | 0.08768 |  | 67786.6066 | 1.2998
189.2 | 0.087666 | 0.08768 |  | 67788.74 | 1.2999
189.3 | 0.087666 | 0.087679 |  | 67790.8735 | 1.2999
189.4001 | 0.087665 | 0.087679 |  | 67793.008 | 1.3
189.5001 | 0.087665 | 0.087679 |  | 67795.1414 | 1.3
189.6001 | 0.087664 | 0.087678 |  | 67797.2749 | 1.3001
189.7001 | 0.087664 | 0.087678 |  | 67799.4083 | 1.3001
189.8 | 0.087664 | 0.087677 |  | 67801.5418 | 1.3002
189.9 | 0.087663 | 0.087677 |  | 67803.6752 | 1.3002
190 | 0.087663 | 0.087676 |  | 67805.8086 | 1.3003
190.1001 | 0.087662 | 0.087676 |  | 67807.9432 | 1.3003
190.2001 | 0.087662 | 0.087675 |  | 67810.0766 | 1.3004
190.3001 | 0.087661 | 0.087675 |  | 67812.21 | 1.3004
190.4001 | 0.087661 | 0.087675 |  | 67814.3435 | 1.3005
190.5 | 0.08766 | 0.087674 |  | 67816.4769 | 1.3005
190.6 | 0.08766 | 0.087674 |  | 67818.6104 | 1.3006
190.7 | 0.08766 | 0.087673 |  | 67820.7438 | 1.3006
190.8001 | 0.087659 | 0.087673 |  | 67822.8783 | 1.3006
190.9001 | 0.087659 | 0.087672 |  | 67825.0118 | 1.3007
191.0001 | 0.087658 | 0.087672 |  | 67827.1452 | 1.3007
191.1001 | 0.087658 | 0.087671 |  | 67829.2787 | 1.3008
191.2 | 0.087657 | 0.087671 |  | 67831.4121 | 1.3008
191.3 | 0.087657 | 0.087671 |  | 67833.5456 | 1.3009
191.4 | 0.087656 | 0.08767 |  | 67835.679 | 1.3009
191.5001 | 0.087656 | 0.08767 |  | 67837.8135 | 1.301
191.6001 | 0.087656 | 0.087669 |  | 67839.947 | 1.301
191.7001 | 0.087655 | 0.087669 |  | 67842.0804 | 1.3011
191.8001 | 0.087655 | 0.087668 |  | 67844.2139 | 1.3011
191.9 | 0.087654 | 0.087668 |  | 67846.3473 | 1.3012
192 | 0.087654 | 0.087667 |  | 67848.4808 | 1.3012
192.1 | 0.087653 | 0.087667 |  | 67850.6142 | 1.3013
192.2001 | 0.087653 | 0.087667 |  | 67852.7488 | 1.3013
192.3001 | 0.087652 | 0.087666 |  | 67854.8822 | 1.3014
192.4001 | 0.087652 | 0.087666 |  | 67857.0157 | 1.3014
192.5001 | 0.087652 | 0.087665 |  | 67859.1491 | 1.3015
192.6 | 0.087651 | 0.087665 |  | 67861.2826 | 1.3015
192.7 | 0.087651 | 0.087664 |  | 67863.416 | 1.3016
192.8 | 0.08765 | 0.087664 |  | 67865.5495 | 1.3016
192.9001 | 0.08765 | 0.087663 |  | 67867.684 | 1.3016
193.0001 | 0.087649 | 0.087663 |  | 67869.8175 | 1.3017
193.1001 | 0.087649 | 0.087663 |  | 67871.9509 | 1.3017
193.2001 | 0.087648 | 0.087662 |  | 67874.0844 | 1.3018
193.3 | 0.087648 | 0.087662 |  | 67876.2178 | 1.3018
193.4 | 0.087648 | 0.087661 |  | 67878.3513 | 1.3019
193.5 | 0.087647 | 0.087661 |  | 67880.4847 | 1.3019
193.6 | 0.087647 | 0.08766 |  | 67882.6182 | 1.302
193.7001 | 0.087646 | 0.08766 |  | 67884.7527 | 1.302
193.8001 | 0.087646 | 0.087659 |  | 67886.8862 | 1.3021
193.9001 | 0.087645 | 0.087659 |  | 67889.0196 | 1.3021
194.0001 | 0.087645 | 0.087659 |  | 67891.1531 | 1.3022
194.1 | 0.087644 | 0.087658 |  | 67893.2866 | 1.3022
194.2 | 0.087644 | 0.087658 |  | 67895.42 | 1.3023
194.3 | 0.087644 | 0.087657 |  | 67897.5535 | 1.3023
194.4001 | 0.087643 | 0.087657 |  | 67899.688 | 1.3024
194.5001 | 0.087643 | 0.087656 |  | 67901.8215 | 1.3024
194.6001 | 0.087642 | 0.087656 |  | 67903.9549 | 1.3025
194.7001 | 0.087642 | 0.087655 |  | 67906.0884 | 1.3025
194.8 | 0.087641 | 0.087655 |  | 67908.2219 | 1.3026
194.9 | 0.087641 | 0.087655 |  | 67910.3553 | 1.3026
195 | 0.08764 | 0.087654 |  | 67912.4888 | 1.3026
195.1 | 0.08764 | 0.087654 |  | 67914.6222 | 1.3027
195.2001 | 0.08764 | 0.087653 |  | 67916.7568 | 1.3027
195.3001 | 0.087639 | 0.087653 |  | 67918.8902 | 1.3028
195.4001 | 0.087639 | 0.087652 |  | 67921.0237 | 1.3028
195.5001 | 0.087638 | 0.087652 |  | 67923.1572 | 1.3029
195.6 | 0.087638 | 0.087651 |  | 67925.2906 | 1.3029
195.7 | 0.087637 | 0.087651 |  | 67927.4241 | 1.303
195.8 | 0.087637 | 0.087651 |  | 67929.5576 | 1.303
195.9 | 0.087636 | 0.08765 |  | 67931.691 | 1.3031
196.0001 | 0.087636 | 0.08765 |  | 67933.8256 | 1.3031
196.1001 | 0.087635 | 0.087649 |  | 67935.959 | 1.3032
196.2001 | 0.087635 | 0.087649 |  | 67938.0925 | 1.3032
196.3001 | 0.087635 | 0.087648 |  | 67940.226 | 1.3033
196.4 | 0.087634 | 0.087648 |  | 67942.3594 | 1.3033
196.5 | 0.087634 | 0.087647 |  | 67944.4929 | 1.3034
196.6 | 0.087633 | 0.087647 |  | 67946.6264 | 1.3034
196.7 | 0.087633 | 0.087647 |  | 67948.7599 | 1.3035
196.8001 | 0.087632 | 0.087646 |  | 67950.8944 | 1.3035
196.9001 | 0.087632 | 0.087646 |  | 67953.0279 | 1.3036
197.0001 | 0.087631 | 0.087645 |  | 67955.1613 | 1.3036
197.1001 | 0.087631 | 0.087645 |  | 67957.2948 | 1.3036
197.2001 | 0.087631 | 0.087644 |  | 67959.4283 | 1.3037
197.3 | 0.08763 | 0.087644 |  | 67961.5617 | 1.3037
197.4 | 0.08763 | 0.087643 |  | 67963.6952 | 1.3038
197.5 | 0.087629 | 0.087643 |  | 67965.8287 | 1.3038
197.6001 | 0.087629 | 0.087643 |  | 67967.9632 | 1.3039
197.7001 | 0.087628 | 0.087642 |  | 67970.0967 | 1.3039
197.8001 | 0.087628 | 0.087642 |  | 67972.2302 | 1.304
197.9001 | 0.087627 | 0.087641 |  | 67974.3637 | 1.304
198.0001 | 0.087627 | 0.087641 |  | 67976.4971 | 1.3041
198.1 | 0.087627 | 0.08764 |  | 67978.6306 | 1.3041
198.2 | 0.087626 | 0.08764 |  | 67980.7641 | 1.3042
198.3 | 0.087626 | 0.087639 |  | 67982.8976 | 1.3042
198.4 | 0.087625 | 0.087639 |  | 67985.031 | 1.3043
198.5001 | 0.087625 | 0.087638 |  | 67987.1656 | 1.3043
198.6001 | 0.087624 | 0.087638 |  | 67989.2991 | 1.3044
198.7001 | 0.087624 | 0.087638 |  | 67991.4325 | 1.3044
198.8001 | 0.087623 | 0.087637 |  | 67993.566 | 1.3045
198.9001 | 0.087623 | 0.087637 |  | 67995.6995 | 1.3045
199 | 0.087622 | 0.087636 |  | 67997.833 | 1.3046
199.1 | 0.087622 | 0.087636 |  | 67999.9664 | 1.3046
199.2 | 0.087622 | 0.087635 |  | 68002.0999 | 1.3046
199.3 | 0.087621 | 0.087635 |  | 68004.2334 | 1.3047
199.4001 | 0.087621 | 0.087634 |  | 68006.3679 | 1.3047
199.5001 | 0.08762 | 0.087634 |  | 68008.5014 | 1.3048
199.6001 | 0.08762 | 0.087634 |  | 68010.6349 | 1.3048
199.7001 | 0.087619 | 0.087633 |  | 68012.7684 | 1.3049
199.8001 | 0.087619 | 0.087633 |  | 68014.9019 | 1.3049
199.9 | 0.087618 | 0.087632 |  | 68017.0354 | 1.305
200 | 0.087618 | 0.087632 |  | 68019.1688 | 1.305
200.1 | 0.087618 | 0.087631 |  | 68021.3023 | 1.3051
200.2 | 0.087617 | 0.087631 |  | 68023.4358 | 1.3051
200.3001 | 0.087617 | 0.08763 |  | 68025.5704 | 1.3052
200.4001 | 0.087616 | 0.08763 |  | 68027.7038 | 1.3052
200.5001 | 0.087616 | 0.08763 |  | 68029.8373 | 1.3053
200.6001 | 0.087615 | 0.087629 |  | 68031.9708 | 1.3053
200.7001 | 0.087615 | 0.087629 |  | 68034.1043 | 1.3054
200.8 | 0.087614 | 0.087628 |  | 68036.2378 | 1.3054
200.9 | 0.087614 | 0.087628 |  | 68038.3713 | 1.3055
201 | 0.087613 | 0.087627 |  | 68040.5047 | 1.3055
201.1 | 0.087613 | 0.087627 |  | 68042.6382 | 1.3056
201.2001 | 0.087613 | 0.087626 |  | 68044.7728 | 1.3056
201.3001 | 0.087612 | 0.087626 |  | 68046.9063 | 1.3056
201.4001 | 0.087612 | 0.087625 |  | 68049.0398 | 1.3057
201.5001 | 0.087611 | 0.087625 |  | 68051.1733 | 1.3057
201.6001 | 0.087611 | 0.087625 |  | 68053.3067 | 1.3058
201.7 | 0.08761 | 0.087624 |  | 68055.4402 | 1.3058
201.8 | 0.08761 | 0.087624 |  | 68057.5737 | 1.3059
201.9 | 0.087609 | 0.087623 |  | 68059.7072 | 1.3059
202 | 0.087609 | 0.087623 |  | 68061.8407 | 1.306
202.1001 | 0.087609 | 0.087622 |  | 68063.9753 | 1.306
202.2001 | 0.087608 | 0.087622 |  | 68066.1088 | 1.3061
202.3001 | 0.087608 | 0.087621 |  | 68068.2422 | 1.3061
202.4001 | 0.087607 | 0.087621 |  | 68070.3757 | 1.3062
202.5001 | 0.087607 | 0.087621 |  | 68072.5092 | 1.3062
202.6001 | 0.087606 | 0.08762 |  | 68074.6427 | 1.3063
202.7 | 0.087606 | 0.08762 |  | 68076.7762 | 1.3063
202.8 | 0.087605 | 0.087619 |  | 68078.9097 | 1.3064
202.9 | 0.087605 | 0.087619 |  | 68081.0432 | 1.3064
203 | 0.087604 | 0.087618 |  | 68083.1767 | 1.3065
203.1001 | 0.087604 | 0.087618 |  | 68085.3113 | 1.3065
203.2001 | 0.087604 | 0.087617 |  | 68087.4448 | 1.3066
203.3001 | 0.087603 | 0.087617 |  | 68089.5782 | 1.3066
203.4001 | 0.087603 | 0.087616 |  | 68091.7117 | 1.3066
203.5001 | 0.087602 | 0.087616 |  | 68093.8452 | 1.3067
203.6001 | 0.087602 | 0.087616 |  | 68095.9787 | 1.3067
203.7 | 0.087601 | 0.087615 |  | 68098.1122 | 1.3068
203.8 | 0.087601 | 0.087615 |  | 68100.2457 | 1.3068
203.9 | 0.0876 | 0.087614 |  | 68102.3792 | 1.3069
204 | 0.0876 | 0.087614 |  | 68104.5127 | 1.3069
204.1 | 0.0876 | 0.087613 |  | 68106.6462 | 1.307
204.2001 | 0.087599 | 0.087613 |  | 68108.7808 | 1.307
204.3001 | 0.087599 | 0.087612 |  | 68110.9143 | 1.3071
204.4001 | 0.087598 | 0.087612 |  | 68113.0478 | 1.3071
204.5001 | 0.087598 | 0.087611 |  | 68115.1813 | 1.3072
204.6001 | 0.087597 | 0.087611 |  | 68117.3148 | 1.3072
204.7001 | 0.087597 | 0.087611 |  | 68119.4483 | 1.3073
204.8 | 0.087596 | 0.08761 |  | 68121.5818 | 1.3073
204.9 | 0.087596 | 0.08761 |  | 68123.7153 | 1.3074
205 | 0.087595 | 0.087609 |  | 68125.8488 | 1.3074
205.1 | 0.087595 | 0.087609 |  | 68127.9823 | 1.3075
205.2 | 0.087595 | 0.087608 |  | 68130.1158 | 1.3075
205.3001 | 0.087594 | 0.087608 |  | 68132.2504 | 1.3076
205.4001 | 0.087594 | 0.087607 |  | 68134.3839 | 1.3076
205.5001 | 0.087593 | 0.087607 |  | 68136.5174 | 1.3076
205.6001 | 0.087593 | 0.087607 |  | 68138.6509 | 1.3077
205.7001 | 0.087592 | 0.087606 |  | 68140.7844 | 1.3077
205.8001 | 0.087592 | 0.087606 |  | 68142.9179 | 1.3078
205.9 | 0.087591 | 0.087605 |  | 68145.0514 | 1.3078
206 | 0.087591 | 0.087605 |  | 68147.1849 | 1.3079
206.1 | 0.08759 | 0.087604 |  | 68149.3184 | 1.3079
206.2 | 0.08759 | 0.087604 |  | 68151.4519 | 1.308
206.3 | 0.08759 | 0.087603 |  | 68153.5854 | 1.308
206.4001 | 0.087589 | 0.087603 |  | 68155.72 | 1.3081
206.5001 | 0.087589 | 0.087602 |  | 68157.8535 | 1.3081
206.6001 | 0.087588 | 0.087602 |  | 68159.987 | 1.3082
206.7001 | 0.087588 | 0.087602 |  | 68162.1205 | 1.3082
206.8001 | 0.087587 | 0.087601 |  | 68164.254 | 1.3083
206.9001 | 0.087587 | 0.087601 |  | 68166.3875 | 1.3083
207 | 0.087586 | 0.0876 |  | 68168.521 | 1.3084
207.1 | 0.087586 | 0.0876 |  | 68170.6546 | 1.3084
207.2 | 0.087585 | 0.087599 |  | 68172.7881 | 1.3085
207.3 | 0.087585 | 0.087599 |  | 68174.9216 | 1.3085
207.4 | 0.087585 | 0.087598 |  | 68177.0551 | 1.3086
207.5 | 0.087584 | 0.087598 |  | 68179.1886 | 1.3086
207.6001 | 0.087584 | 0.087597 |  | 68181.3232 | 1.3087
207.7001 | 0.087583 | 0.087597 |  | 68183.4567 | 1.3087
207.8001 | 0.087583 | 0.087597 |  | 68185.5902 | 1.3087
207.9001 | 0.087582 | 0.087596 |  | 68187.7237 | 1.3088
208.0001 | 0.087582 | 0.087596 |  | 68189.8572 | 1.3088
208.1001 | 0.087581 | 0.087595 |  | 68191.9907 | 1.3089
208.2 | 0.087581 | 0.087595 |  | 68194.1243 | 1.3089
208.3 | 0.08758 | 0.087594 |  | 68196.2578 | 1.309
208.4 | 0.08758 | 0.087594 |  | 68198.3913 | 1.309
208.5 | 0.08758 | 0.087593 |  | 68200.5248 | 1.3091
208.6 | 0.087579 | 0.087593 |  | 68202.6583 | 1.3091
208.7 | 0.087579 | 0.087592 |  | 68204.7918 | 1.3092
208.8001 | 0.087578 | 0.087592 |  | 68206.9264 | 1.3092
208.9001 | 0.087578 | 0.087592 |  | 68209.0599 | 1.3093
209.0001 | 0.087577 | 0.087591 |  | 68211.1935 | 1.3093
209.1001 | 0.087577 | 0.087591 |  | 68213.327 | 1.3094
209.2001 | 0.087576 | 0.08759 |  | 68215.4605 | 1.3094
209.3001 | 0.087576 | 0.08759 |  | 68217.594 | 1.3095
209.4001 | 0.087575 | 0.087589 |  | 68219.7275 | 1.3095
209.5 | 0.087575 | 0.087589 |  | 68221.861 | 1.3096
209.6 | 0.087575 | 0.087588 |  | 68223.9946 | 1.3096
209.7 | 0.087574 | 0.087588 |  | 68226.1281 | 1.3097
209.8 | 0.087574 | 0.087587 |  | 68228.2616 | 1.3097
209.9 | 0.087573 | 0.087587 |  | 68230.3951 | 1.3097
210 | 0.087573 | 0.087587 |  | 68232.5287 | 1.3098
210.1001 | 0.087572 | 0.087586 |  | 68234.6632 | 1.3098
210.2001 | 0.087572 | 0.087586 |  | 68236.7968 | 1.3099
210.3001 | 0.087571 | 0.087585 |  | 68238.9303 | 1.3099
210.4001 | 0.087571 | 0.087585 |  | 68241.0638 | 1.31
210.5001 | 0.08757 | 0.087584 |  | 68243.1973 | 1.31
210.6001 | 0.08757 | 0.087584 |  | 68245.3309 | 1.3101
210.7001 | 0.08757 | 0.087583 |  | 68247.4644 | 1.3101
210.8001 | 0.087569 | 0.087583 |  | 68249.5979 | 1.3102
210.9 | 0.087569 | 0.087582 |  | 68251.7314 | 1.3102
211 | 0.087568 | 0.087582 |  | 68253.865 | 1.3103
211.1 | 0.087568 | 0.087582 |  | 68255.9985 | 1.3103
211.2 | 0.087567 | 0.087581 |  | 68258.132 | 1.3104
211.3 | 0.087567 | 0.087581 |  | 68260.2655 | 1.3104
211.4 | 0.087566 | 0.08758 |  | 68262.3991 | 1.3105
211.5001 | 0.087566 | 0.08758 |  | 68264.5337 | 1.3105
211.6001 | 0.087565 | 0.087579 |  | 68266.6672 | 1.3106
211.7001 | 0.087565 | 0.087579 |  | 68268.8007 | 1.3106
211.8001 | 0.087564 | 0.087578 |  | 68270.9342 | 1.3107
211.9001 | 0.087564 | 0.087578 |  | 68273.0678 | 1.3107
212.0001 | 0.087564 | 0.087577 |  | 68275.2013 | 1.3108
212.1001 | 0.087563 | 0.087577 |  | 68277.3348 | 1.3108
212.2001 | 0.087563 | 0.087577 |  | 68279.4684 | 1.3108
212.3001 | 0.087562 | 0.087576 |  | 68281.6019 | 1.3109
212.4 | 0.087562 | 0.087576 |  | 68283.7354 | 1.3109
212.5 | 0.087561 | 0.087575 |  | 68285.8689 | 1.311
212.6 | 0.087561 | 0.087575 |  | 68288.0025 | 1.311
212.7 | 0.08756 | 0.087574 |  | 68290.136 | 1.3111
212.8 | 0.08756 | 0.087574 |  | 68292.2695 | 1.3111
212.9 | 0.087559 | 0.087573 |  | 68294.4031 | 1.3112
213 | 0.087559 | 0.087573 |  | 68296.5366 | 1.3112
213.1001 | 0.087559 | 0.087572 |  | 68298.6712 | 1.3113
213.2001 | 0.087558 | 0.087572 |  | 68300.8047 | 1.3113
213.3001 | 0.087558 | 0.087571 |  | 68302.9383 | 1.3114
213.4001 | 0.087557 | 0.087571 |  | 68305.0718 | 1.3114
213.5001 | 0.087557 | 0.087571 |  | 68307.2054 | 1.3115
213.6001 | 0.087556 | 0.08757 |  | 68309.3389 | 1.3115
213.7001 | 0.087556 | 0.08757 |  | 68311.4724 | 1.3116
213.8001 | 0.087555 | 0.087569 |  | 68313.606 | 1.3116
213.9001 | 0.087555 | 0.087569 |  | 68315.7395 | 1.3117
214 | 0.087554 | 0.087568 |  | 68317.873 | 1.3117
214.1 | 0.087554 | 0.087568 |  | 68320.0066 | 1.3118
214.2 | 0.087554 | 0.087567 |  | 68322.1401 | 1.3118
214.3 | 0.087553 | 0.087567 |  | 68324.2736 | 1.3119
214.4 | 0.087553 | 0.087566 |  | 68326.4072 | 1.3119
214.5 | 0.087552 | 0.087566 |  | 68328.5407 | 1.3119
214.6 | 0.087552 | 0.087566 |  | 68330.6743 | 1.312
214.7 | 0.087551 | 0.087565 |  | 68332.8078 | 1.312
214.8001 | 0.087551 | 0.087565 |  | 68334.9424 | 1.3121
214.9001 | 0.08755 | 0.087564 |  | 68337.0759 | 1.3121
215.0001 | 0.08755 | 0.087564 |  | 68339.2095 | 1.3122
215.1001 | 0.087549 | 0.087563 |  | 68341.343 | 1.3122
215.2001 | 0.087549 | 0.087563 |  | 68343.4766 | 1.3123
215.3001 | 0.087548 | 0.087562 |  | 68345.6101 | 1.3123
215.4001 | 0.087548 | 0.087562 |  | 68347.7437 | 1.3124
215.5001 | 0.087548 | 0.087561 |  | 68349.8772 | 1.3124
215.6001 | 0.087547 | 0.087561 |  | 68352.0107 | 1.3125
215.7001 | 0.087547 | 0.08756 |  | 68354.1443 | 1.3125
215.8 | 0.087546 | 0.08756 |  | 68356.2778 | 1.3126
215.9 | 0.087546 | 0.08756 |  | 68358.4114 | 1.3126
216 | 0.087545 | 0.087559 |  | 68360.5449 | 1.3127
216.1 | 0.087545 | 0.087559 |  | 68362.6785 | 1.3127
216.2 | 0.087544 | 0.087558 |  | 68364.812 | 1.3128
216.3 | 0.087544 | 0.087558 |  | 68366.9456 | 1.3128
216.4 | 0.087543 | 0.087557 |  | 68369.0791 | 1.3129
216.5 | 0.087543 | 0.087557 |  | 68371.2126 | 1.3129
216.6 | 0.087542 | 0.087556 |  | 68373.3462 | 1.313
216.7001 | 0.087542 | 0.087556 |  | 68375.4808 | 1.313
216.8001 | 0.087542 | 0.087555 |  | 68377.6144 | 1.313
216.9001 | 0.087541 | 0.087555 |  | 68379.7479 | 1.3131
217.0001 | 0.087541 | 0.087555 |  | 68381.8815 | 1.3131
217.1001 | 0.08754 | 0.087554 |  | 68384.015 | 1.3132
217.2001 | 0.08754 | 0.087554 |  | 68386.1486 | 1.3132
217.3001 | 0.087539 | 0.087553 |  | 68388.2821 | 1.3133
217.4001 | 0.087539 | 0.087553 |  | 68390.4157 | 1.3133
217.5001 | 0.087538 | 0.087552 |  | 68392.5492 | 1.3134
217.6001 | 0.087538 | 0.087552 |  | 68394.6828 | 1.3134
217.7001 | 0.087537 | 0.087551 |  | 68396.8163 | 1.3135
217.8 | 0.087537 | 0.087551 |  | 68398.9499 | 1.3135
217.9 | 0.087536 | 0.08755 |  | 68401.0834 | 1.3136
218 | 0.087536 | 0.08755 |  | 68403.217 | 1.3136
218.1 | 0.087536 | 0.087549 |  | 68405.3505 | 1.3137
218.2 | 0.087535 | 0.087549 |  | 68407.4841 | 1.3137
218.3 | 0.087535 | 0.087549 |  | 68409.6176 | 1.3138
218.4 | 0.087534 | 0.087548 |  | 68411.7512 | 1.3138
218.5 | 0.087534 | 0.087548 |  | 68413.8847 | 1.3139
218.6 | 0.087533 | 0.087547 |  | 68416.0183 | 1.3139
218.7 | 0.087533 | 0.087547 |  | 68418.1518 | 1.314
218.8 | 0.087532 | 0.087546 |  | 68420.2854 | 1.314
218.9001 | 0.087532 | 0.087546 |  | 68422.42 | 1.3141
219.0001 | 0.087531 | 0.087545 |  | 68424.5536 | 1.3141
219.1001 | 0.087531 | 0.087545 |  | 68426.6871 | 1.3142
219.2001 | 0.087531 | 0.087544 |  | 68428.8207 | 1.3142
219.3001 | 0.08753 | 0.087544 |  | 68430.9543 | 1.3142
219.4001 | 0.08753 | 0.087543 |  | 68433.0878 | 1.3143
219.5001 | 0.087529 | 0.087543 |  | 68435.2214 | 1.3143
219.6001 | 0.087529 | 0.087543 |  | 68437.3549 | 1.3144
219.7001 | 0.087528 | 0.087542 |  | 68439.4885 | 1.3144
219.8001 | 0.087528 | 0.087542 |  | 68441.622 | 1.3145
219.9001 | 0.087527 | 0.087541 |  | 68443.7556 | 1.3145
220.0001 | 0.087527 | 0.087541 |  | 68445.8892 | 1.3146
220.1001 | 0.087526 | 0.08754 |  | 68448.0227 | 1.3146
220.2001 | 0.087526 | 0.08754 |  | 68450.1563 | 1.3147
220.3 | 0.087525 | 0.087539 |  | 68452.2898 | 1.3147
220.4 | 0.087525 | 0.087539 |  | 68454.4234 | 1.3148
220.5 | 0.087524 | 0.087538 |  | 68456.557 | 1.3148
220.6 | 0.087524 | 0.087538 |  | 68458.6905 | 1.3149
220.7 | 0.087524 | 0.087537 |  | 68460.8241 | 1.3149
220.8 | 0.087523 | 0.087537 |  | 68462.9577 | 1.315
220.9 | 0.087523 | 0.087537 |  | 68465.0912 | 1.315
221 | 0.087522 | 0.087536 |  | 68467.2248 | 1.3151
221.1 | 0.087522 | 0.087536 |  | 68469.3584 | 1.3151
221.2 | 0.087521 | 0.087535 |  | 68471.4919 | 1.3152
221.3 | 0.087521 | 0.087535 |  | 68473.6255 | 1.3152
221.4 | 0.08752 | 0.087534 |  | 68475.759 | 1.3153
221.5 | 0.08752 | 0.087534 |  | 68477.8926 | 1.3153
221.6001 | 0.087519 | 0.087533 |  | 68480.0273 | 1.3153
221.7001 | 0.087519 | 0.087533 |  | 68482.1608 | 1.3154
221.8001 | 0.087518 | 0.087532 |  | 68484.2944 | 1.3154
221.9001 | 0.087518 | 0.087532 |  | 68486.428 | 1.3155
222.0001 | 0.087518 | 0.087531 |  | 68488.5615 | 1.3155
222.1001 | 0.087517 | 0.087531 |  | 68490.6951 | 1.3156
222.2001 | 0.087517 | 0.087531 |  | 68492.8287 | 1.3156
222.3001 | 0.087516 | 0.08753 |  | 68494.9622 | 1.3157
222.4001 | 0.087516 | 0.08753 |  | 68497.0958 | 1.3157
222.5001 | 0.087515 | 0.087529 |  | 68499.2294 | 1.3158
222.6001 | 0.087515 | 0.087529 |  | 68501.3629 | 1.3158
222.7001 | 0.087514 | 0.087528 |  | 68503.4965 | 1.3159
222.8001 | 0.087514 | 0.087528 |  | 68505.6301 | 1.3159
222.9001 | 0.087513 | 0.087527 |  | 68507.7637 | 1.316
223.0001 | 0.087513 | 0.087527 |  | 68509.8972 | 1.316
223.1001 | 0.087512 | 0.087526 |  | 68512.0308 | 1.3161
223.2001 | 0.087512 | 0.087526 |  | 68514.1644 | 1.3161
223.3001 | 0.087512 | 0.087525 |  | 68516.2979 | 1.3162
223.4001 | 0.087511 | 0.087525 |  | 68518.4315 | 1.3162
223.5001 | 0.087511 | 0.087525 |  | 68520.5651 | 1.3163
223.6 | 0.08751 | 0.087524 |  | 68522.6987 | 1.3163
223.7 | 0.08751 | 0.087524 |  | 68524.8322 | 1.3164
223.8 | 0.087509 | 0.087523 |  | 68526.9658 | 1.3164
223.9 | 0.087509 | 0.087523 |  | 68529.0994 | 1.3165
224 | 0.087508 | 0.087522 |  | 68531.233 | 1.3165
224.1 | 0.087508 | 0.087522 |  | 68533.3665 | 1.3165
224.2 | 0.087507 | 0.087521 |  | 68535.5001 | 1.3166
224.3 | 0.087507 | 0.087521 |  | 68537.6337 | 1.3166
224.4 | 0.087506 | 0.08752 |  | 68539.7673 | 1.3167
224.5 | 0.087506 | 0.08752 |  | 68541.9009 | 1.3167
224.6 | 0.087505 | 0.087519 |  | 68544.0344 | 1.3168
224.7 | 0.087505 | 0.087519 |  | 68546.168 | 1.3168
224.8 | 0.087505 | 0.087519 |  | 68548.3016 | 1.3169
224.9 | 0.087504 | 0.087518 |  | 68550.4352 | 1.3169
225 | 0.087504 | 0.087518 |  | 68552.5687 | 1.317
225.1 | 0.087503 | 0.087517 |  | 68554.7023 | 1.317
225.2 | 0.087503 | 0.087517 |  | 68556.8359 | 1.3171
225.3 | 0.087502 | 0.087516 |  | 68558.9695 | 1.3171
225.4 | 0.087502 | 0.087516 |  | 68561.1031 | 1.3172
225.5 | 0.087501 | 0.087515 |  | 68563.2367 | 1.3172
225.6 | 0.087501 | 0.087515 |  | 68565.3702 | 1.3173
225.7 | 0.0875 | 0.087514 |  | 68567.5038 | 1.3173
225.8 | 0.0875 | 0.087514 |  | 68569.6374 | 1.3174
225.9001 | 0.087499 | 0.087513 |  | 68571.7721 | 1.3174
226.0001 | 0.087499 | 0.087513 |  | 68573.9056 | 1.3175
226.1001 | 0.087499 | 0.087512 |  | 68576.0392 | 1.3175
226.2001 | 0.087498 | 0.087512 |  | 68578.1728 | 1.3176
226.3001 | 0.087498 | 0.087512 |  | 68580.3064 | 1.3176
226.4001 | 0.087497 | 0.087511 |  | 68582.44 | 1.3177
226.5001 | 0.087497 | 0.087511 |  | 68584.5736 | 1.3177
226.6001 | 0.087496 | 0.08751 |  | 68586.7071 | 1.3177
226.7001 | 0.087496 | 0.08751 |  | 68588.8407 | 1.3178
226.8001 | 0.087495 | 0.087509 |  | 68590.9743 | 1.3178
226.9001 | 0.087495 | 0.087509 |  | 68593.1079 | 1.3179
227.0001 | 0.087494 | 0.087508 |  | 68595.2415 | 1.3179
227.1001 | 0.087494 | 0.087508 |  | 68597.3751 | 1.318
227.2001 | 0.087493 | 0.087507 |  | 68599.5087 | 1.318
227.3001 | 0.087493 | 0.087507 |  | 68601.6423 | 1.3181
227.4001 | 0.087492 | 0.087506 |  | 68603.7759 | 1.3181
227.5001 | 0.087492 | 0.087506 |  | 68605.9094 | 1.3182
227.6001 | 0.087492 | 0.087505 |  | 68608.043 | 1.3182
227.7001 | 0.087491 | 0.087505 |  | 68610.1766 | 1.3183
227.8001 | 0.087491 | 0.087505 |  | 68612.3102 | 1.3183
227.9001 | 0.08749 | 0.087504 |  | 68614.4438 | 1.3184
228.0001 | 0.08749 | 0.087504 |  | 68616.5774 | 1.3184
228.1001 | 0.087489 | 0.087503 |  | 68618.711 | 1.3185
228.2001 | 0.087489 | 0.087503 |  | 68620.8446 | 1.3185
228.3001 | 0.087488 | 0.087502 |  | 68622.9782 | 1.3186
228.4001 | 0.087488 | 0.087502 |  | 68625.1118 | 1.3186
228.5001 | 0.087487 | 0.087501 |  | 68627.2454 | 1.3187
228.6001 | 0.087487 | 0.087501 |  | 68629.379 | 1.3187
228.7001 | 0.087486 | 0.0875 |  | 68631.5125 | 1.3188
228.8001 | 0.087486 | 0.0875 |  | 68633.6461 | 1.3188
228.9001 | 0.087485 | 0.087499 |  | 68635.7797 | 1.3189
229.0001 | 0.087485 | 0.087499 |  | 68637.9133 | 1.3189
229.1001 | 0.087485 | 0.087498 |  | 68640.0469 | 1.3189
229.2001 | 0.087484 | 0.087498 |  | 68642.1805 | 1.319
229.3001 | 0.087484 | 0.087498 |  | 68644.3141 | 1.319
229.4001 | 0.087483 | 0.087497 |  | 68646.4477 | 1.3191
229.5001 | 0.087483 | 0.087497 |  | 68648.5813 | 1.3191
229.6001 | 0.087482 | 0.087496 |  | 68650.7149 | 1.3192
229.7001 | 0.087482 | 0.087496 |  | 68652.8485 | 1.3192
229.8001 | 0.087481 | 0.087495 |  | 68654.9821 | 1.3193
229.9001 | 0.087481 | 0.087495 |  | 68657.1157 | 1.3193
230.0001 | 0.08748 | 0.087494 |  | 68659.2493 | 1.3194
230.1001 | 0.08748 | 0.087494 |  | 68661.3829 | 1.3194
230.2001 | 0.087479 | 0.087493 |  | 68663.5165 | 1.3195
230.3001 | 0.087479 | 0.087493 |  | 68665.6501 | 1.3195
230.4001 | 0.087478 | 0.087492 |  | 68667.7837 | 1.3196
230.5001 | 0.087478 | 0.087492 |  | 68669.9173 | 1.3196
230.6001 | 0.087477 | 0.087491 |  | 68672.0509 | 1.3197
230.7001 | 0.087477 | 0.087491 |  | 68674.1845 | 1.3197
230.8001 | 0.087477 | 0.087491 |  | 68676.3181 | 1.3198
230.9001 | 0.087476 | 0.08749 |  | 68678.4517 | 1.3198
231.0001 | 0.087476 | 0.08749 |  | 68680.5853 | 1.3199
231.1001 | 0.087475 | 0.087489 |  | 68682.7189 | 1.3199
231.2001 | 0.087475 | 0.087489 |  | 68684.8525 | 1.32
231.3001 | 0.087474 | 0.087488 |  | 68686.9861 | 1.32
231.4001 | 0.087474 | 0.087488 |  | 68689.1197 | 1.3201
231.5001 | 0.087473 | 0.087487 |  | 68691.2533 | 1.3201
231.6001 | 0.087473 | 0.087487 |  | 68693.387 | 1.3201
231.7001 | 0.087472 | 0.087486 |  | 68695.5206 | 1.3202
231.8001 | 0.087472 | 0.087486 |  | 68697.6542 | 1.3202
231.9001 | 0.087471 | 0.087485 |  | 68699.7878 | 1.3203
232.0001 | 0.087471 | 0.087485 |  | 68701.9214 | 1.3203
232.1001 | 0.08747 | 0.087484 |  | 68704.055 | 1.3204
232.2001 | 0.08747 | 0.087484 |  | 68706.1886 | 1.3204
232.3001 | 0.08747 | 0.087484 |  | 68708.3222 | 1.3205
232.4001 | 0.087469 | 0.087483 |  | 68710.4558 | 1.3205
232.5001 | 0.087469 | 0.087483 |  | 68712.5894 | 1.3206
232.6001 | 0.087468 | 0.087482 |  | 68714.723 | 1.3206
232.7001 | 0.087468 | 0.087482 |  | 68716.8566 | 1.3207
232.8001 | 0.087467 | 0.087481 |  | 68718.9903 | 1.3207
232.9001 | 0.087467 | 0.087481 |  | 68721.1239 | 1.3208
233.0001 | 0.087466 | 0.08748 |  | 68723.2575 | 1.3208
233.1001 | 0.087466 | 0.08748 |  | 68725.3911 | 1.3209
233.2001 | 0.087465 | 0.087479 |  | 68727.5247 | 1.3209
233.3001 | 0.087465 | 0.087479 |  | 68729.6583 | 1.321
233.4001 | 0.087464 | 0.087478 |  | 68731.7919 | 1.321
233.5001 | 0.087464 | 0.087478 |  | 68733.9255 | 1.3211
233.6001 | 0.087463 | 0.087477 |  | 68736.0591 | 1.3211
233.7001 | 0.087463 | 0.087477 |  | 68738.1928 | 1.3212
233.8001 | 0.087462 | 0.087476 |  | 68740.3264 | 1.3212
233.9001 | 0.087462 | 0.087476 |  | 68742.46 | 1.3213
234.0001 | 0.087462 | 0.087476 |  | 68744.5936 | 1.3213
234.1001 | 0.087461 | 0.087475 |  | 68746.7272 | 1.3214
234.2001 | 0.087461 | 0.087475 |  | 68748.8608 | 1.3214
234.3001 | 0.08746 | 0.087474 |  | 68750.9945 | 1.3214
234.4 | 0.08746 | 0.087474 |  | 68753.127 | 1.3215
234.5 | 0.087459 | 0.087473 |  | 68755.2606 | 1.3215
234.6 | 0.087459 | 0.087473 |  | 68757.3942 | 1.3216
234.7 | 0.087458 | 0.087472 |  | 68759.5279 | 1.3216
234.8 | 0.087458 | 0.087472 |  | 68761.6615 | 1.3217
234.9 | 0.087457 | 0.087471 |  | 68763.7951 | 1.3217
235 | 0.087457 | 0.087471 |  | 68765.9287 | 1.3218
235.1 | 0.087456 | 0.08747 |  | 68768.0623 | 1.3218
235.2 | 0.087456 | 0.08747 |  | 68770.1959 | 1.3219
235.3 | 0.087455 | 0.087469 |  | 68772.3296 | 1.3219
235.4 | 0.087455 | 0.087469 |  | 68774.4632 | 1.322
235.5 | 0.087454 | 0.087468 |  | 68776.5968 | 1.322
235.6 | 0.087454 | 0.087468 |  | 68778.7304 | 1.3221
235.7 | 0.087453 | 0.087468 |  | 68780.8641 | 1.3221
235.8 | 0.087453 | 0.087467 |  | 68782.9977 | 1.3222
235.9 | 0.087453 | 0.087467 |  | 68785.1313 | 1.3222
236 | 0.087452 | 0.087466 |  | 68787.2649 | 1.3223
236.1 | 0.087452 | 0.087466 |  | 68789.3985 | 1.3223
236.2 | 0.087451 | 0.087465 |  | 68791.5322 | 1.3224
236.3 | 0.087451 | 0.087465 |  | 68793.6658 | 1.3224
236.4 | 0.08745 | 0.087464 |  | 68795.7994 | 1.3225
236.5 | 0.08745 | 0.087464 |  | 68797.933 | 1.3225
236.6 | 0.087449 | 0.087463 |  | 68800.0667 | 1.3226
236.7001 | 0.087449 | 0.087463 |  | 68802.2003 | 1.3226
236.8001 | 0.087448 | 0.087462 |  | 68804.3339 | 1.3227
236.9001 | 0.087448 | 0.087462 |  | 68806.4675 | 1.3227
237.0001 | 0.087447 | 0.087461 |  | 68808.6012 | 1.3227
237.1001 | 0.087447 | 0.087461 |  | 68810.7348 | 1.3228
237.2001 | 0.087446 | 0.08746 |  | 68812.8684 | 1.3228
237.3001 | 0.087446 | 0.08746 |  | 68815.0021 | 1.3229
237.4001 | 0.087445 | 0.087459 |  | 68817.1357 | 1.3229
237.5001 | 0.087445 | 0.087459 |  | 68819.2693 | 1.323
237.6001 | 0.087445 | 0.087459 |  | 68821.4029 | 1.323
237.7001 | 0.087444 | 0.087458 |  | 68823.5366 | 1.3231
237.8001 | 0.087444 | 0.087458 |  | 68825.6702 | 1.3231
237.9001 | 0.087443 | 0.087457 |  | 68827.8038 | 1.3232
238.0001 | 0.087443 | 0.087457 |  | 68829.9375 | 1.3232
238.1001 | 0.087442 | 0.087456 |  | 68832.0711 | 1.3233
238.2001 | 0.087442 | 0.087456 |  | 68834.2047 | 1.3233
238.3001 | 0.087441 | 0.087455 |  | 68836.3384 | 1.3234
238.4001 | 0.087441 | 0.087455 |  | 68838.472 | 1.3234
238.5001 | 0.08744 | 0.087454 |  | 68840.6056 | 1.3235
238.6001 | 0.08744 | 0.087454 |  | 68842.7393 | 1.3235
238.7 | 0.087439 | 0.087453 |  | 68844.8718 | 1.3236
238.8 | 0.087439 | 0.087453 |  | 68847.0054 | 1.3236
238.9 | 0.087438 | 0.087452 |  | 68849.1391 | 1.3237
239 | 0.087438 | 0.087452 |  | 68851.2727 | 1.3237
239.1 | 0.087437 | 0.087451 |  | 68853.4064 | 1.3238
239.2 | 0.087437 | 0.087451 |  | 68855.54 | 1.3238
239.3 | 0.087436 | 0.087451 |  | 68857.6736 | 1.3239
239.4 | 0.087436 | 0.08745 |  | 68859.8073 | 1.3239
239.5 | 0.087436 | 0.08745 |  | 68861.9409 | 1.324
239.6 | 0.087435 | 0.087449 |  | 68864.0745 | 1.324
239.7 | 0.087435 | 0.087449 |  | 68866.2082 | 1.324
239.8 | 0.087434 | 0.087448 |  | 68868.3418 | 1.3241
239.9 | 0.087434 | 0.087448 |  | 68870.4754 | 1.3241
240.0001 | 0.087433 | 0.087447 |  | 68872.6091 | 1.3242
240.1001 | 0.087433 | 0.087447 |  | 68874.7427 | 1.3242
240.2001 | 0.087432 | 0.087446 |  | 68876.8764 | 1.3243
240.3001 | 0.087432 | 0.087446 |  | 68879.01 | 1.3243
240.4001 | 0.087431 | 0.087445 |  | 68881.1436 | 1.3244
240.5001 | 0.087431 | 0.087445 |  | 68883.2773 | 1.3244
240.6001 | 0.08743 | 0.087444 |  | 68885.4109 | 1.3245
240.7001 | 0.08743 | 0.087444 |  | 68887.5446 | 1.3245
240.8001 | 0.087429 | 0.087443 |  | 68889.6782 | 1.3246
240.9001 | 0.087429 | 0.087443 |  | 68891.8119 | 1.3246
241.0001 | 0.087428 | 0.087442 |  | 68893.9455 | 1.3247
241.1001 | 0.087428 | 0.087442 |  | 68896.0791 | 1.3247
241.2001 | 0.087427 | 0.087442 |  | 68898.2128 | 1.3248
241.3001 | 0.087427 | 0.087441 |  | 68900.3464 | 1.3248
241.4 | 0.087426 | 0.087441 |  | 68902.479 | 1.3249
241.5 | 0.087426 | 0.08744 |  | 68904.6126 | 1.3249
241.6 | 0.087426 | 0.08744 |  | 68906.7463 | 1.325
241.7 | 0.087425 | 0.087439 |  | 68908.8799 | 1.325
241.8 | 0.087425 | 0.087439 |  | 68911.0136 | 1.3251
241.9 | 0.087424 | 0.087438 |  | 68913.1472 | 1.3251
242 | 0.087424 | 0.087438 |  | 68915.2809 | 1.3252
242.1 | 0.087423 | 0.087437 |  | 68917.4145 | 1.3252
242.2 | 0.087423 | 0.087437 |  | 68919.5482 | 1.3253
242.3 | 0.087422 | 0.087436 |  | 68921.6818 | 1.3253
242.4 | 0.087422 | 0.087436 |  | 68923.8155 | 1.3254
242.5001 | 0.087421 | 0.087435 |  | 68925.9491 | 1.3254
242.6001 | 0.087421 | 0.087435 |  | 68928.0828 | 1.3254
242.7001 | 0.08742 | 0.087434 |  | 68930.2164 | 1.3255
242.8001 | 0.08742 | 0.087434 |  | 68932.3501 | 1.3255
242.9001 | 0.087419 | 0.087433 |  | 68934.4837 | 1.3256
243.0001 | 0.087419 | 0.087433 |  | 68936.6174 | 1.3256
243.1001 | 0.087418 | 0.087432 |  | 68938.751 | 1.3257
243.2001 | 0.087418 | 0.087432 |  | 68940.8847 | 1.3257
243.3001 | 0.087417 | 0.087432 |  | 68943.0183 | 1.3258
243.4001 | 0.087417 | 0.087431 |  | 68945.152 | 1.3258
243.5001 | 0.087416 | 0.087431 |  | 68947.2856 | 1.3259
243.6 | 0.087416 | 0.08743 |  | 68949.4182 | 1.3259
243.7 | 0.087416 | 0.08743 |  | 68951.5518 | 1.326
243.8 | 0.087415 | 0.087429 |  | 68953.6855 | 1.326
243.9 | 0.087415 | 0.087429 |  | 68955.8192 | 1.3261
244 | 0.087414 | 0.087428 |  | 68957.9528 | 1.3261
244.1 | 0.087414 | 0.087428 |  | 68960.0865 | 1.3262
244.2 | 0.087413 | 0.087427 |  | 68962.2201 | 1.3262
244.3 | 0.087413 | 0.087427 |  | 68964.3538 | 1.3263
244.4 | 0.087412 | 0.087426 |  | 68966.4874 | 1.3263
244.5001 | 0.087412 | 0.087426 |  | 68968.6211 | 1.3264
244.6001 | 0.087411 | 0.087425 |  | 68970.7547 | 1.3264
244.7001 | 0.087411 | 0.087425 |  | 68972.8884 | 1.3265
244.8001 | 0.08741 | 0.087424 |  | 68975.0221 | 1.3265
244.9001 | 0.08741 | 0.087424 |  | 68977.1557 | 1.3266
245.0001 | 0.087409 | 0.087423 |  | 68979.2894 | 1.3266
245.1001 | 0.087409 | 0.087423 |  | 68981.423 | 1.3267
245.2001 | 0.087408 | 0.087422 |  | 68983.5567 | 1.3267
245.3001 | 0.087408 | 0.087422 |  | 68985.6904 | 1.3268
245.4001 | 0.087407 | 0.087422 |  | 68987.824 | 1.3268
245.5 | 0.087407 | 0.087421 |  | 68989.9566 | 1.3268
245.6 | 0.087406 | 0.087421 |  | 68992.0903 | 1.3269
245.7 | 0.087406 | 0.08742 |  | 68994.2239 | 1.3269
245.8 | 0.087405 | 0.08742 |  | 68996.3576 | 1.327
245.9 | 0.087405 | 0.087419 |  | 68998.4912 | 1.327
246 | 0.087405 | 0.087419 |  | 69000.6249 | 1.3271
246.1 | 0.087404 | 0.087418 |  | 69002.7586 | 1.3271
246.2 | 0.087404 | 0.087418 |  | 69004.8922 | 1.3272
246.3001 | 0.087403 | 0.087417 |  | 69007.0259 | 1.3272
246.4001 | 0.087403 | 0.087417 |  | 69009.1596 | 1.3273
246.5001 | 0.087402 | 0.087416 |  | 69011.2932 | 1.3273
246.6001 | 0.087402 | 0.087416 |  | 69013.4269 | 1.3274
246.7001 | 0.087401 | 0.087415 |  | 69015.5606 | 1.3274
246.8001 | 0.087401 | 0.087415 |  | 69017.6942 | 1.3275
246.9001 | 0.0874 | 0.087414 |  | 69019.8279 | 1.3275
247.0001 | 0.0874 | 0.087414 |  | 69021.9616 | 1.3276
247.1001 | 0.087399 | 0.087413 |  | 69024.0952 | 1.3276
247.2 | 0.087399 | 0.087413 |  | 69026.2278 | 1.3277
247.3 | 0.087398 | 0.087412 |  | 69028.3615 | 1.3277
247.4 | 0.087398 | 0.087412 |  | 69030.4951 | 1.3278
247.5 | 0.087397 | 0.087411 |  | 69032.6288 | 1.3278
247.6 | 0.087397 | 0.087411 |  | 69034.7625 | 1.3279
247.7 | 0.087396 | 0.08741 |  | 69036.8962 | 1.3279
247.8 | 0.087396 | 0.08741 |  | 69039.0298 | 1.328
247.9001 | 0.087395 | 0.08741 |  | 69041.1635 | 1.328
248.0001 | 0.087395 | 0.087409 |  | 69043.2972 | 1.3281
248.1001 | 0.087394 | 0.087409 |  | 69045.4308 | 1.3281
248.2001 | 0.087394 | 0.087408 |  | 69047.5645 | 1.3282
248.3001 | 0.087393 | 0.087408 |  | 69049.6982 | 1.3282
248.4001 | 0.087393 | 0.087407 |  | 69051.8318 | 1.3282
248.5001 | 0.087393 | 0.087407 |  | 69053.9655 | 1.3283
248.6001 | 0.087392 | 0.087406 |  | 69056.0992 | 1.3283
248.7001 | 0.087392 | 0.087406 |  | 69058.2329 | 1.3284
248.8 | 0.087391 | 0.087405 |  | 69060.3655 | 1.3284
248.9 | 0.087391 | 0.087405 |  | 69062.4991 | 1.3285
249 | 0.08739 | 0.087404 |  | 69064.6328 | 1.3285
249.1 | 0.08739 | 0.087404 |  | 69066.7665 | 1.3286
249.2 | 0.087389 | 0.087403 |  | 69068.9002 | 1.3286
249.3 | 0.087389 | 0.087403 |  | 69071.0338 | 1.3287
249.4001 | 0.087388 | 0.087402 |  | 69073.1675 | 1.3287
249.5001 | 0.087388 | 0.087402 |  | 69075.3012 | 1.3288
249.6001 | 0.087387 | 0.087401 |  | 69077.4349 | 1.3288
249.7001 | 0.087387 | 0.087401 |  | 69079.5685 | 1.3289
249.8001 | 0.087386 | 0.0874 |  | 69081.7022 | 1.3289
249.9001 | 0.087386 | 0.0874 |  | 69083.8359 | 1.329
250.0001 | 0.087385 | 0.087399 |  | 69085.9696 | 1.329
250.1001 | 0.087385 | 0.087399 |  | 69088.1033 | 1.3291
250.2 | 0.087384 | 0.087398 |  | 69090.2359 | 1.3291
250.3 | 0.087384 | 0.087398 |  | 69092.3695 | 1.3292
250.4 | 0.087383 | 0.087398 |  | 69094.5032 | 1.3292
250.5 | 0.087383 | 0.087397 |  | 69096.6369 | 1.3293
250.6 | 0.087382 | 0.087397 |  | 69098.7706 | 1.3293
250.7 | 0.087382 | 0.087396 |  | 69100.9043 | 1.3294
250.8001 | 0.087381 | 0.087396 |  | 69103.0379 | 1.3294
250.9001 | 0.087381 | 0.087395 |  | 69105.1716 | 1.3295
251.0001 | 0.087381 | 0.087395 |  | 69107.3053 | 1.3295
251.1001 | 0.08738 | 0.087394 |  | 69109.439 | 1.3296
251.2001 | 0.08738 | 0.087394 |  | 69111.5727 | 1.3296
251.3001 | 0.087379 | 0.087393 |  | 69113.7064 | 1.3297
251.4001 | 0.087379 | 0.087393 |  | 69115.84 | 1.3297
251.5 | 0.087378 | 0.087392 |  | 69117.9726 | 1.3297
251.6 | 0.087378 | 0.087392 |  | 69120.1063 | 1.3298
251.7 | 0.087377 | 0.087391 |  | 69122.24 | 1.3298
251.8 | 0.087377 | 0.087391 |  | 69124.3737 | 1.3299
251.9 | 0.087376 | 0.08739 |  | 69126.5074 | 1.3299
252.0001 | 0.087376 | 0.08739 |  | 69128.6411 | 1.33
252.1001 | 0.087375 | 0.087389 |  | 69130.7748 | 1.33
252.2001 | 0.087375 | 0.087389 |  | 69132.9084 | 1.3301
252.3001 | 0.087374 | 0.087388 |  | 69135.0421 | 1.3301
252.4001 | 0.087374 | 0.087388 |  | 69137.1758 | 1.3302
252.5001 | 0.087373 | 0.087387 |  | 69139.3095 | 1.3302
252.6001 | 0.087373 | 0.087387 |  | 69141.4432 | 1.3303
252.7 | 0.087372 | 0.087386 |  | 69143.5758 | 1.3303
252.8 | 0.087372 | 0.087386 |  | 69145.7095 | 1.3304
252.9 | 0.087371 | 0.087385 |  | 69147.8432 | 1.3304
253 | 0.087371 | 0.087385 |  | 69149.9769 | 1.3305
253.1 | 0.08737 | 0.087385 |  | 69152.1106 | 1.3305
253.2 | 0.08737 | 0.087384 |  | 69154.2443 | 1.3306
253.3001 | 0.087369 | 0.087384 |  | 69156.378 | 1.3306
253.4001 | 0.087369 | 0.087383 |  | 69158.5116 | 1.3307
253.5001 | 0.087368 | 0.087383 |  | 69160.6453 | 1.3307
253.6001 | 0.087368 | 0.087382 |  | 69162.779 | 1.3308
253.7001 | 0.087367 | 0.087382 |  | 69164.9127 | 1.3308
253.8001 | 0.087367 | 0.087381 |  | 69167.0464 | 1.3309
253.9 | 0.087366 | 0.087381 |  | 69169.179 | 1.3309
254 | 0.087366 | 0.08738 |  | 69171.3127 | 1.331
254.1 | 0.087366 | 0.08738 |  | 69173.4464 | 1.331
254.2 | 0.087365 | 0.087379 |  | 69175.5801 | 1.3311
254.3 | 0.087365 | 0.087379 |  | 69177.7138 | 1.3311
254.4001 | 0.087364 | 0.087378 |  | 69179.8475 | 1.3312
254.5001 | 0.087364 | 0.087378 |  | 69181.9812 | 1.3312
254.6001 | 0.087363 | 0.087377 |  | 69184.1149 | 1.3313
254.7001 | 0.087363 | 0.087377 |  | 69186.2486 | 1.3313
254.8001 | 0.087362 | 0.087376 |  | 69188.3823 | 1.3313
254.9001 | 0.087362 | 0.087376 |  | 69190.516 | 1.3314
255 | 0.087361 | 0.087375 |  | 69192.6486 | 1.3314
255.1 | 0.087361 | 0.087375 |  | 69194.7823 | 1.3315
255.2 | 0.08736 | 0.087374 |  | 69196.916 | 1.3315
255.3 | 0.08736 | 0.087374 |  | 69199.0497 | 1.3316
255.4 | 0.087359 | 0.087373 |  | 69201.1834 | 1.3316
255.5001 | 0.087359 | 0.087373 |  | 69203.3171 | 1.3317
255.6001 | 0.087358 | 0.087372 |  | 69205.4508 | 1.3317
255.7001 | 0.087358 | 0.087372 |  | 69207.5845 | 1.3318
255.8001 | 0.087357 | 0.087371 |  | 69209.7182 | 1.3318
255.9001 | 0.087357 | 0.087371 |  | 69211.8519 | 1.3319
256.0001 | 0.087356 | 0.08737 |  | 69213.9856 | 1.3319
256.1 | 0.087356 | 0.08737 |  | 69216.1182 | 1.332
256.2 | 0.087355 | 0.08737 |  | 69218.2519 | 1.332
256.3 | 0.087355 | 0.087369 |  | 69220.3856 | 1.3321
256.4 | 0.087354 | 0.087369 |  | 69222.5193 | 1.3321
256.5 | 0.087354 | 0.087368 |  | 69224.6531 | 1.3322
256.6001 | 0.087353 | 0.087368 |  | 69226.7868 | 1.3322
256.7001 | 0.087353 | 0.087367 |  | 69228.9205 | 1.3323
256.8001 | 0.087352 | 0.087367 |  | 69231.0542 | 1.3323
256.9001 | 0.087352 | 0.087366 |  | 69233.1879 | 1.3324
257.0001 | 0.087351 | 0.087366 |  | 69235.3216 | 1.3324
257.1 | 0.087351 | 0.087365 |  | 69237.4542 | 1.3325
257.2 | 0.08735 | 0.087365 |  | 69239.5879 | 1.3325
257.3 | 0.08735 | 0.087364 |  | 69241.7216 | 1.3326
257.4 | 0.08735 | 0.087364 |  | 69243.8553 | 1.3326
257.5 | 0.087349 | 0.087363 |  | 69245.989 | 1.3327
257.6001 | 0.087349 | 0.087363 |  | 69248.1227 | 1.3327
257.7001 | 0.087348 | 0.087362 |  | 69250.2565 | 1.3328
257.8001 | 0.087348 | 0.087362 |  | 69252.3902 | 1.3328
257.9001 | 0.087347 | 0.087361 |  | 69254.5239 | 1.3328
258.0001 | 0.087347 | 0.087361 |  | 69256.6576 | 1.3329
258.1 | 0.087346 | 0.08736 |  | 69258.7902 | 1.3329
258.2 | 0.087346 | 0.08736 |  | 69260.9239 | 1.333
258.3 | 0.087345 | 0.087359 |  | 69263.0576 | 1.333
258.4 | 0.087345 | 0.087359 |  | 69265.1913 | 1.3331
258.5 | 0.087344 | 0.087358 |  | 69267.3251 | 1.3331
258.6001 | 0.087344 | 0.087358 |  | 69269.4588 | 1.3332
258.7001 | 0.087343 | 0.087357 |  | 69271.5925 | 1.3332
258.8001 | 0.087343 | 0.087357 |  | 69273.7262 | 1.3333
258.9001 | 0.087342 | 0.087356 |  | 69275.8599 | 1.3333
259.0001 | 0.087342 | 0.087356 |  | 69277.9936 | 1.3334
259.1 | 0.087341 | 0.087355 |  | 69280.1263 | 1.3334
259.2 | 0.087341 | 0.087355 |  | 69282.26 | 1.3335
259.3 | 0.08734 | 0.087354 |  | 69284.3937 | 1.3335
259.4 | 0.08734 | 0.087354 |  | 69286.5274 | 1.3336
259.5001 | 0.087339 | 0.087353 |  | 69288.6611 | 1.3336
259.6001 | 0.087339 | 0.087353 |  | 69290.7948 | 1.3337
259.7001 | 0.087338 | 0.087353 |  | 69292.9286 | 1.3337
259.8001 | 0.087338 | 0.087352 |  | 69295.0623 | 1.3338
259.9001 | 0.087337 | 0.087352 |  | 69297.196 | 1.3338
260 | 0.087337 | 0.087351 |  | 69299.3286 | 1.3339
260.1 | 0.087336 | 0.087351 |  | 69301.4624 | 1.3339
260.2 | 0.087336 | 0.08735 |  | 69303.5961 | 1.334
260.3 | 0.087335 | 0.08735 |  | 69305.7298 | 1.334
260.4001 | 0.087335 | 0.087349 |  | 69307.8635 | 1.3341
260.5001 | 0.087334 | 0.087349 |  | 69309.9972 | 1.3341
260.6001 | 0.087334 | 0.087348 |  | 69312.1309 | 1.3342
260.7001 | 0.087333 | 0.087348 |  | 69314.2647 | 1.3342
260.8001 | 0.087333 | 0.087347 |  | 69316.3984 | 1.3343
260.9 | 0.087332 | 0.087347 |  | 69318.531 | 1.3343
261 | 0.087332 | 0.087346 |  | 69320.6648 | 1.3344
261.1 | 0.087331 | 0.087346 |  | 69322.7985 | 1.3344
261.2 | 0.087331 | 0.087345 |  | 69324.9322 | 1.3345
261.3001 | 0.08733 | 0.087345 |  | 69327.0659 | 1.3345
261.4001 | 0.08733 | 0.087344 |  | 69329.1996 | 1.3345
261.5001 | 0.087329 | 0.087344 |  | 69331.3334 | 1.3346
261.6001 | 0.087329 | 0.087343 |  | 69333.4671 | 1.3346
261.7001 | 0.087329 | 0.087343 |  | 69335.6008 | 1.3347
261.8 | 0.087328 | 0.087342 |  | 69337.7335 | 1.3347
261.9 | 0.087328 | 0.087342 |  | 69339.8672 | 1.3348
262 | 0.087327 | 0.087341 |  | 69342.0009 | 1.3348
262.1 | 0.087327 | 0.087341 |  | 69344.1346 | 1.3349
262.2001 | 0.087326 | 0.08734 |  | 69346.2684 | 1.3349
262.3001 | 0.087326 | 0.08734 |  | 69348.4021 | 1.335
262.4001 | 0.087325 | 0.087339 |  | 69350.5358 | 1.335
262.5001 | 0.087325 | 0.087339 |  | 69352.6696 | 1.3351
262.6 | 0.087324 | 0.087338 |  | 69354.8022 | 1.3351
262.7 | 0.087324 | 0.087338 |  | 69356.9359 | 1.3352
262.8 | 0.087323 | 0.087337 |  | 69359.0697 | 1.3352
262.9 | 0.087323 | 0.087337 |  | 69361.2034 | 1.3353
263.0001 | 0.087322 | 0.087336 |  | 69363.3371 | 1.3353
263.1001 | 0.087322 | 0.087336 |  | 69365.4709 | 1.3354
263.2001 | 0.087321 | 0.087335 |  | 69367.6046 | 1.3354
263.3001 | 0.087321 | 0.087335 |  | 69369.7383 | 1.3355
263.4001 | 0.08732 | 0.087334 |  | 69371.872 | 1.3355
263.5 | 0.08732 | 0.087334 |  | 69374.0047 | 1.3356
263.6 | 0.087319 | 0.087333 |  | 69376.1384 | 1.3356
263.7 | 0.087319 | 0.087333 |  | 69378.2722 | 1.3357
263.8001 | 0.087318 | 0.087332 |  | 69380.4059 | 1.3357
263.9001 | 0.087318 | 0.087332 |  | 69382.5396 | 1.3358
264.0001 | 0.087317 | 0.087331 |  | 69384.6734 | 1.3358
264.1001 | 0.087317 | 0.087331 |  | 69386.8071 | 1.3359
264.2001 | 0.087316 | 0.087331 |  | 69388.9408 | 1.3359
264.3 | 0.087316 | 0.08733 |  | 69391.0735 | 1.336
264.4 | 0.087315 | 0.08733 |  | 69393.2072 | 1.336
264.5 | 0.087315 | 0.087329 |  | 69395.341 | 1.3361
264.6001 | 0.087314 | 0.087329 |  | 69397.4747 | 1.3361
264.7001 | 0.087314 | 0.087328 |  | 69399.6084 | 1.3362
264.8001 | 0.087313 | 0.087328 |  | 69401.7422 | 1.3362
264.9001 | 0.087313 | 0.087327 |  | 69403.8759 | 1.3362
265.0001 | 0.087312 | 0.087327 |  | 69406.0096 | 1.3363
265.1 | 0.087312 | 0.087326 |  | 69408.1423 | 1.3363
265.2 | 0.087311 | 0.087326 |  | 69410.276 | 1.3364
265.3 | 0.087311 | 0.087325 |  | 69412.4098 | 1.3364
265.4001 | 0.08731 | 0.087325 |  | 69414.5435 | 1.3365
265.5001 | 0.08731 | 0.087324 |  | 69416.6773 | 1.3365
265.6001 | 0.087309 | 0.087324 |  | 69418.811 | 1.3366
265.7001 | 0.087309 | 0.087323 |  | 69420.9447 | 1.3366
265.8 | 0.087308 | 0.087323 |  | 69423.0774 | 1.3367
265.9 | 0.087308 | 0.087322 |  | 69425.2111 | 1.3367
266 | 0.087307 | 0.087322 |  | 69427.3449 | 1.3368
266.1 | 0.087307 | 0.087321 |  | 69429.4786 | 1.3368
266.2001 | 0.087306 | 0.087321 |  | 69431.6124 | 1.3369
266.3001 | 0.087306 | 0.08732 |  | 69433.7461 | 1.3369
266.4001 | 0.087305 | 0.08732 |  | 69435.8799 | 1.337
266.5001 | 0.087305 | 0.087319 |  | 69438.0136 | 1.337
266.6 | 0.087304 | 0.087319 |  | 69440.1463 | 1.3371
266.7 | 0.087304 | 0.087318 |  | 69442.28 | 1.3371
266.8 | 0.087303 | 0.087318 |  | 69444.4138 | 1.3372
266.9001 | 0.087303 | 0.087317 |  | 69446.5475 | 1.3372
267.0001 | 0.087302 | 0.087317 |  | 69448.6812 | 1.3373
267.1001 | 0.087302 | 0.087316 |  | 69450.815 | 1.3373
267.2001 | 0.087301 | 0.087316 |  | 69452.9487 | 1.3374
267.3 | 0.087301 | 0.087315 |  | 69455.0814 | 1.3374
267.4 | 0.087301 | 0.087315 |  | 69457.2152 | 1.3375
267.5 | 0.0873 | 0.087314 |  | 69459.3489 | 1.3375
267.6 | 0.0873 | 0.087314 |  | 69461.4827 | 1.3376
267.7001 | 0.087299 | 0.087313 |  | 69463.6164 | 1.3376
267.8001 | 0.087299 | 0.087313 |  | 69465.7501 | 1.3377
267.9001 | 0.087298 | 0.087312 |  | 69467.8839 | 1.3377
268.0001 | 0.087298 | 0.087312 |  | 69470.0176 | 1.3378
268.1 | 0.087297 | 0.087311 |  | 69472.1503 | 1.3378
268.2 | 0.087297 | 0.087311 |  | 69474.2841 | 1.3379
268.3 | 0.087296 | 0.08731 |  | 69476.4178 | 1.3379
268.4001 | 0.087296 | 0.08731 |  | 69478.5516 | 1.338
268.5001 | 0.087295 | 0.087309 |  | 69480.6853 | 1.338
268.6001 | 0.087295 | 0.087309 |  | 69482.8191 | 1.338
268.7001 | 0.087294 | 0.087308 |  | 69484.9528 | 1.3381
268.8 | 0.087294 | 0.087308 |  | 69487.0855 | 1.3381
268.9 | 0.087293 | 0.087307 |  | 69489.2193 | 1.3382
269 | 0.087293 | 0.087307 |  | 69491.353 | 1.3382
269.1001 | 0.087292 | 0.087306 |  | 69493.4868 | 1.3383
269.2001 | 0.087292 | 0.087306 |  | 69495.6205 | 1.3383
269.3001 | 0.087291 | 0.087305 |  | 69497.7543 | 1.3384
269.4001 | 0.087291 | 0.087305 |  | 69499.888 | 1.3384
269.5 | 0.08729 | 0.087304 |  | 69502.0207 | 1.3385
269.6 | 0.08729 | 0.087304 |  | 69504.1545 | 1.3385
269.7 | 0.087289 | 0.087303 |  | 69506.2882 | 1.3386
269.8001 | 0.087289 | 0.087303 |  | 69508.422 | 1.3386
269.9001 | 0.087288 | 0.087302 |  | 69510.5557 | 1.3387
270.0001 | 0.087288 | 0.087302 |  | 69512.6895 | 1.3387
270.1001 | 0.087287 | 0.087301 |  | 69514.8232 | 1.3388
270.2 | 0.087287 | 0.087301 |  | 69516.9559 | 1.3388
270.3 | 0.087286 | 0.0873 |  | 69519.0897 | 1.3389
270.4 | 0.087286 | 0.0873 |  | 69521.2234 | 1.3389
270.5001 | 0.087285 | 0.087299 |  | 69523.3572 | 1.339
270.6001 | 0.087285 | 0.087299 |  | 69525.491 | 1.339
270.7001 | 0.087284 | 0.087298 |  | 69527.6247 | 1.3391
270.8 | 0.087284 | 0.087298 |  | 69529.7574 | 1.3391
270.9 | 0.087283 | 0.087297 |  | 69531.8912 | 1.3392
271 | 0.087283 | 0.087297 |  | 69534.0249 | 1.3392
271.1001 | 0.087282 | 0.087297 |  | 69536.1587 | 1.3393
271.2001 | 0.087282 | 0.087296 |  | 69538.2925 | 1.3393
271.3001 | 0.087281 | 0.087296 |  | 69540.4262 | 1.3394
271.4001 | 0.087281 | 0.087295 |  | 69542.56 | 1.3394
271.5 | 0.08728 | 0.087295 |  | 69544.6927 | 1.3395
271.6 | 0.08728 | 0.087294 |  | 69546.8264 | 1.3395
271.7 | 0.087279 | 0.087294 |  | 69548.9602 | 1.3396
271.8001 | 0.087279 | 0.087293 |  | 69551.094 | 1.3396
271.9001 | 0.087278 | 0.087293 |  | 69553.2277 | 1.3397
272.0001 | 0.087278 | 0.087292 |  | 69555.3615 | 1.3397
272.1001 | 0.087277 | 0.087292 |  | 69557.4953 | 1.3398
272.2 | 0.087277 | 0.087291 |  | 69559.6279 | 1.3398
272.3 | 0.087276 | 0.087291 |  | 69561.7617 | 1.3398
272.4001 | 0.087276 | 0.08729 |  | 69563.8955 | 1.3399
272.5001 | 0.087275 | 0.08729 |  | 69566.0292 | 1.3399
272.6001 | 0.087275 | 0.087289 |  | 69568.163 | 1.34
272.7001 | 0.087274 | 0.087289 |  | 69570.2968 | 1.34
272.8 | 0.087274 | 0.087288 |  | 69572.4295 | 1.3401
272.9 | 0.087273 | 0.087288 |  | 69574.5632 | 1.3401
273 | 0.087273 | 0.087287 |  | 69576.697 | 1.3402
273.1001 | 0.087272 | 0.087287 |  | 69578.8308 | 1.3402
273.2001 | 0.087272 | 0.087286 |  | 69580.9645 | 1.3403
273.3001 | 0.087271 | 0.087286 |  | 69583.0983 | 1.3403
273.4 | 0.087271 | 0.087285 |  | 69585.231 | 1.3404
273.5 | 0.08727 | 0.087285 |  | 69587.3648 | 1.3404
273.6 | 0.08727 | 0.087284 |  | 69589.4986 | 1.3405
273.7001 | 0.087269 | 0.087284 |  | 69591.6323 | 1.3405
273.8001 | 0.087269 | 0.087283 |  | 69593.7661 | 1.3406
273.9001 | 0.087268 | 0.087283 |  | 69595.8999 | 1.3406
274.0001 | 0.087268 | 0.087282 |  | 69598.0336 | 1.3407
274.1 | 0.087267 | 0.087282 |  | 69600.1663 | 1.3407
274.2 | 0.087267 | 0.087281 |  | 69602.3001 | 1.3408
274.3001 | 0.087266 | 0.087281 |  | 69604.4339 | 1.3408
274.4001 | 0.087266 | 0.08728 |  | 69606.5677 | 1.3409
274.5001 | 0.087265 | 0.08728 |  | 69608.7014 | 1.3409
274.6001 | 0.087265 | 0.087279 |  | 69610.8352 | 1.341
274.7 | 0.087264 | 0.087279 |  | 69612.9679 | 1.341
274.8 | 0.087264 | 0.087278 |  | 69615.1017 | 1.3411
274.9001 | 0.087263 | 0.087278 |  | 69617.2355 | 1.3411
275.0001 | 0.087263 | 0.087277 |  | 69619.3692 | 1.3412
275.1001 | 0.087262 | 0.087277 |  | 69621.503 | 1.3412
275.2001 | 0.087262 | 0.087276 |  | 69623.6368 | 1.3413
275.3 | 0.087261 | 0.087276 |  | 69625.7695 | 1.3413
275.4 | 0.087261 | 0.087275 |  | 69627.9033 | 1.3414
275.5 | 0.08726 | 0.087275 |  | 69630.0371 | 1.3414
275.6001 | 0.08726 | 0.087274 |  | 69632.1708 | 1.3415
275.7001 | 0.087259 | 0.087274 |  | 69634.3046 | 1.3415
275.8001 | 0.087259 | 0.087273 |  | 69636.4384 | 1.3416
275.9 | 0.087258 | 0.087273 |  | 69638.5711 | 1.3416
276 | 0.087258 | 0.087272 |  | 69640.7049 | 1.3417
276.1001 | 0.087257 | 0.087272 |  | 69642.8387 | 1.3417
276.2001 | 0.087257 | 0.087271 |  | 69644.9725 | 1.3418
276.3001 | 0.087256 | 0.087271 |  | 69647.1062 | 1.3418
276.4001 | 0.087256 | 0.08727 |  | 69649.24 | 1.3418
276.5 | 0.087255 | 0.08727 |  | 69651.3727 | 1.3419
276.6 | 0.087255 | 0.087269 |  | 69653.5065 | 1.3419
276.7001 | 0.087254 | 0.087269 |  | 69655.6403 | 1.342
276.8001 | 0.087254 | 0.087268 |  | 69657.7741 | 1.342
276.9001 | 0.087253 | 0.087268 |  | 69659.9079 | 1.3421
277.0001 | 0.087253 | 0.087267 |  | 69662.0416 | 1.3421
277.1 | 0.087252 | 0.087267 |  | 69664.1744 | 1.3422
277.2 | 0.087252 | 0.087266 |  | 69666.3081 | 1.3422
277.3001 | 0.087251 | 0.087266 |  | 69668.4419 | 1.3423
277.4001 | 0.087251 | 0.087265 |  | 69670.5757 | 1.3423
277.5001 | 0.08725 | 0.087265 |  | 69672.7095 | 1.3424
277.6 | 0.08725 | 0.087264 |  | 69674.8422 | 1.3424
277.7 | 0.087249 | 0.087264 |  | 69676.976 | 1.3425
277.8 | 0.087249 | 0.087263 |  | 69679.1098 | 1.3425
277.9001 | 0.087248 | 0.087263 |  | 69681.2436 | 1.3426
278.0001 | 0.087248 | 0.087262 |  | 69683.3774 | 1.3426
278.1001 | 0.087247 | 0.087262 |  | 69685.5112 | 1.3427
278.2 | 0.087247 | 0.087261 |  | 69687.6439 | 1.3427
278.3 | 0.087246 | 0.087261 |  | 69689.7777 | 1.3428
278.4 | 0.087246 | 0.08726 |  | 69691.9114 | 1.3428
278.5001 | 0.087245 | 0.08726 |  | 69694.0452 | 1.3429
278.6001 | 0.087245 | 0.087259 |  | 69696.179 | 1.3429
278.7001 | 0.087244 | 0.087259 |  | 69698.3128 | 1.343
278.8 | 0.087244 | 0.087258 |  | 69700.4455 | 1.343
278.9 | 0.087243 | 0.087258 |  | 69702.5793 | 1.3431
279.0001 | 0.087243 | 0.087257 |  | 69704.7131 | 1.3431
279.1001 | 0.087242 | 0.087257 |  | 69706.8469 | 1.3432
279.2001 | 0.087242 | 0.087256 |  | 69708.9807 | 1.3432
279.3 | 0.087241 | 0.087256 |  | 69711.1134 | 1.3433
279.4 | 0.087241 | 0.087255 |  | 69713.2472 | 1.3433
279.5 | 0.08724 | 0.087255 |  | 69715.381 | 1.3434
279.6001 | 0.08724 | 0.087254 |  | 69717.5148 | 1.3434
279.7001 | 0.087239 | 0.087254 |  | 69719.6486 | 1.3435
279.8001 | 0.087239 | 0.087253 |  | 69721.7824 | 1.3435
279.9 | 0.087238 | 0.087253 |  | 69723.9151 | 1.3436
280 | 0.087238 | 0.087252 |  | 69726.0489 | 1.3436
280.1001 | 0.087237 | 0.087252 |  | 69728.1827 | 1.3437
280.2001 | 0.087237 | 0.087251 |  | 69730.3165 | 1.3437
280.3001 | 0.087236 | 0.087251 |  | 69732.4503 | 1.3438
280.4 | 0.087236 | 0.08725 |  | 69734.583 | 1.3438
280.5 | 0.087235 | 0.08725 |  | 69736.7168 | 1.3438
280.6 | 0.087235 | 0.087249 |  | 69738.8506 | 1.3439
280.7001 | 0.087234 | 0.087249 |  | 69740.9844 | 1.3439
280.8001 | 0.087234 | 0.087248 |  | 69743.1182 | 1.344
280.9001 | 0.087233 | 0.087248 |  | 69745.252 | 1.344
281 | 0.087233 | 0.087247 |  | 69747.3848 | 1.3441
281.1 | 0.087232 | 0.087247 |  | 69749.5186 | 1.3441
281.2001 | 0.087232 | 0.087246 |  | 69751.6524 | 1.3442 |  |  | 5.0239
281.3001 | 0.087231 | 0.087246 |  | 69753.7862 | 1.3442
281.4001 | 0.087231 | 0.087245 |  | 69755.92 | 1.3443
281.5 | 0.08723 | 0.087245 |  | 69758.0527 | 1.3443
281.6 | 0.08723 | 0.087244 |  | 69760.1865 | 1.3444
281.7001 | 0.087229 | 0.087244 |  | 69762.3203 | 1.3444
281.8001 | 0.087229 | 0.087243 |  | 69764.4541 | 1.3445
281.9001 | 0.087228 | 0.087243 |  | 69766.5879 | 1.3445
282 | 0.087228 | 0.087242 |  | 69768.7206 | 1.3446
282.1 | 0.087227 | 0.087242 |  | 69770.8544 | 1.3446
282.2 | 0.087227 | 0.087241 |  | 69772.9882 | 1.3447
282.3001 | 0.087226 | 0.087241 |  | 69775.1221 | 1.3447
282.4001 | 0.087226 | 0.08724 |  | 69777.2559 | 1.3448
282.5 | 0.087225 | 0.08724 |  | 69779.3886 | 1.3448
282.6 | 0.087225 | 0.087239 |  | 69781.5224 | 1.3449
282.7 | 0.087224 | 0.087239 |  | 69783.6562 | 1.3449
282.8001 | 0.087224 | 0.087238 |  | 69785.79 | 1.345
282.9001 | 0.087223 | 0.087238 |  | 69787.9238 | 1.345
283.0001 | 0.087223 | 0.087237 |  | 69790.0576 | 1.3451
283.1 | 0.087222 | 0.087237 |  | 69792.1904 | 1.3451
283.2 | 0.087222 | 0.087236 |  | 69794.3242 | 1.3452
283.3001 | 0.087221 | 0.087236 |  | 69796.458 | 1.3452
283.4001 | 0.087221 | 0.087235 |  | 69798.5918 | 1.3453
283.5001 | 0.08722 | 0.087235 |  | 69800.7256 | 1.3453
283.6 | 0.08722 | 0.087234 |  | 69802.8583 | 1.3454
283.7 | 0.087219 | 0.087234 |  | 69804.9922 | 1.3454
283.8001 | 0.087219 | 0.087233 |  | 69807.126 | 1.3455
283.9001 | 0.087218 | 0.087233 |  | 69809.2598 | 1.3455
284.0001 | 0.087218 | 0.087232 |  | 69811.3936 | 1.3456
284.1 | 0.087217 | 0.087232 |  | 69813.5263 | 1.3456
284.2 | 0.087217 | 0.087231 |  | 69815.6601 | 1.3457
284.3001 | 0.087216 | 0.087231 |  | 69817.794 | 1.3457
284.4001 | 0.087216 | 0.08723 |  | 69819.9278 | 1.3458
284.5001 | 0.087215 | 0.08723 |  | 69822.0616 | 1.3458
284.6 | 0.087215 | 0.087229 |  | 69824.1943 | 1.3459
284.7 | 0.087214 | 0.087229 |  | 69826.3281 | 1.3459
284.8001 | 0.087214 | 0.087228 |  | 69828.462 | 1.346
284.9001 | 0.087213 | 0.087228 |  | 69830.5958 | 1.346
285.0001 | 0.087213 | 0.087227 |  | 69832.7296 | 1.3461
285.1 | 0.087212 | 0.087226 |  | 69834.8623 | 1.3461
285.2 | 0.087212 | 0.087226 |  | 69836.9961 | 1.3461
285.3001 | 0.087211 | 0.087225 |  | 69839.13 | 1.3462
285.4001 | 0.087211 | 0.087225 |  | 69841.2638 | 1.3462
285.5001 | 0.08721 | 0.087224 |  | 69843.3976 | 1.3463
285.6 | 0.08721 | 0.087224 |  | 69845.5303 | 1.3463
285.7 | 0.087209 | 0.087223 |  | 69847.6642 | 1.3464
285.8001 | 0.087209 | 0.087223 |  | 69849.798 | 1.3464
285.9001 | 0.087208 | 0.087222 |  | 69851.9318 | 1.3465
286.0001 | 0.087208 | 0.087222 |  | 69854.0656 | 1.3465
286.1 | 0.087207 | 0.087221 |  | 69856.1984 | 1.3466
286.2 | 0.087206 | 0.087221 |  | 69858.3322 | 1.3466
286.3001 | 0.087206 | 0.08722 |  | 69860.466 | 1.3467
286.4001 | 0.087205 | 0.08722 |  | 69862.5998 | 1.3467
286.5001 | 0.087205 | 0.087219 |  | 69864.7337 | 1.3468
286.6 | 0.087204 | 0.087219 |  | 69866.8664 | 1.3468
286.7 | 0.087204 | 0.087218 |  | 69869.0002 | 1.3469
286.8001 | 0.087203 | 0.087218 |  | 69871.134 | 1.3469
286.9001 | 0.087203 | 0.087217 |  | 69873.2679 | 1.347
287 | 0.087202 | 0.087217 |  | 69875.4006 | 1.347
287.1 | 0.087202 | 0.087216 |  | 69877.5344 | 1.3471
287.2001 | 0.087201 | 0.087216 |  | 69879.6683 | 1.3471
287.3001 | 0.087201 | 0.087215 |  | 69881.8021 | 1.3472
287.4001 | 0.0872 | 0.087215 |  | 69883.9359 | 1.3472
287.5 | 0.0872 | 0.087214 |  | 69886.0687 | 1.3473
287.6 | 0.087199 | 0.087214 |  | 69888.2025 | 1.3473
287.7001 | 0.087199 | 0.087213 |  | 69890.3363 | 1.3474
287.8001 | 0.087198 | 0.087213 |  | 69892.4702 | 1.3474
287.9001 | 0.087198 | 0.087212 |  | 69894.604 | 1.3475
288 | 0.087197 | 0.087212 |  | 69896.7367 | 1.3475
288.1 | 0.087197 | 0.087211 |  | 69898.8706 | 1.3476
288.2001 | 0.087196 | 0.087211 |  | 69901.0044 | 1.3476
288.3001 | 0.087196 | 0.08721 |  | 69903.1382 | 1.3477
288.4001 | 0.087195 | 0.08721 |  | 69905.2721 | 1.3477
288.5 | 0.087195 | 0.087209 |  | 69907.4048 | 1.3478
288.6 | 0.087194 | 0.087209 |  | 69909.5386 | 1.3478
288.7001 | 0.087194 | 0.087208 |  | 69911.6725 | 1.3479
288.8001 | 0.087193 | 0.087208 |  | 69913.8063 | 1.3479
288.9 | 0.087193 | 0.087207 |  | 69915.9391 | 1.348
289 | 0.087192 | 0.087207 |  | 69918.0729 | 1.348
289.1001 | 0.087192 | 0.087206 |  | 69920.2067 | 1.3481
289.2001 | 0.087191 | 0.087206 |  | 69922.3406 | 1.3481
289.3001 | 0.087191 | 0.087205 |  | 69924.4744 | 1.3482
289.4 | 0.08719 | 0.087205 |  | 69926.6072 | 1.3482
289.5 | 0.08719 | 0.087204 |  | 69928.741 | 1.3483
289.6001 | 0.087189 | 0.087204 |  | 69930.8748 | 1.3483
289.7001 | 0.087189 | 0.087203 |  | 69933.0087 | 1.3484
289.8 | 0.087188 | 0.087203 |  | 69935.1414 | 1.3484
289.9 | 0.087188 | 0.087202 |  | 69937.2753 | 1.3485
290.0001 | 0.087187 | 0.087202 |  | 69939.4091 | 1.3485
290.1001 | 0.087187 | 0.087201 |  | 69941.5429 | 1.3485
290.2001 | 0.087186 | 0.087201 |  | 69943.6768 | 1.3486
290.3 | 0.087186 | 0.0872 |  | 69945.8095 | 1.3486
290.4 | 0.087185 | 0.0872 |  | 69947.9434 | 1.3487
290.5001 | 0.087185 | 0.087199 |  | 69950.0772 | 1.3487
290.6001 | 0.087184 | 0.087199 |  | 69952.211 | 1.3488
290.7 | 0.087184 | 0.087198 |  | 69954.3438 | 1.3488
290.8 | 0.087183 | 0.087198 |  | 69956.4776 | 1.3489
290.9001 | 0.087183 | 0.087197 |  | 69958.6115 | 1.3489
291.0001 | 0.087182 | 0.087197 |  | 69960.7453 | 1.349
291.1001 | 0.087182 | 0.087196 |  | 69962.8792 | 1.349
291.2 | 0.087181 | 0.087196 |  | 69965.0119 | 1.3491
291.3 | 0.087181 | 0.087195 |  | 69967.1458 | 1.3491
291.4001 | 0.08718 | 0.087195 |  | 69969.2796 | 1.3492
291.5001 | 0.08718 | 0.087194 |  | 69971.4135 | 1.3492
291.6 | 0.087179 | 0.087193 |  | 69973.5462 | 1.3493
291.7 | 0.087179 | 0.087193 |  | 69975.6801 | 1.3493
291.8001 | 0.087178 | 0.087192 |  | 69977.8139 | 1.3494
291.9001 | 0.087177 | 0.087192 |  | 69979.9478 | 1.3494
292.0001 | 0.087177 | 0.087191 |  | 69982.0816 | 1.3495
292.1 | 0.087176 | 0.087191 |  | 69984.2144 | 1.3495
292.2 | 0.087176 | 0.08719 |  | 69986.3482 | 1.3496
292.3001 | 0.087175 | 0.08719 |  | 69988.4821 | 1.3496
292.4001 | 0.087175 | 0.087189 |  | 69990.6159 | 1.3497
292.5 | 0.087174 | 0.087189 |  | 69992.7487 | 1.3497
292.6 | 0.087174 | 0.087188 |  | 69994.8825 | 1.3498
292.7001 | 0.087173 | 0.087188 |  | 69997.0164 | 1.3498
292.8001 | 0.087173 | 0.087187 |  | 69999.1502 | 1.3499
292.9001 | 0.087172 | 0.087187 |  | 70001.2841 | 1.3499
293 | 0.087172 | 0.087186 |  | 70003.4168 | 1.35
293.1001 | 0.087171 | 0.087186 |  | 70005.5507 | 1.35
293.2001 | 0.087171 | 0.087185 |  | 70007.6845 | 1.3501
293.3001 | 0.08717 | 0.087185 |  | 70009.8184 | 1.3501
293.4 | 0.08717 | 0.087184 |  | 70011.9512 | 1.3502
293.5 | 0.087169 | 0.087184 |  | 70014.085 | 1.3502
293.6001 | 0.087169 | 0.087183 |  | 70016.2189 | 1.3503
293.7001 | 0.087168 | 0.087183 |  | 70018.3527 | 1.3503
293.8 | 0.087168 | 0.087182 |  | 70020.4855 | 1.3504
293.9 | 0.087167 | 0.087182 |  | 70022.6193 | 1.3504
294.0001 | 0.087167 | 0.087181 |  | 70024.7532 | 1.3505
294.1001 | 0.087166 | 0.087181 |  | 70026.887 | 1.3505
294.2 | 0.087166 | 0.08718 |  | 70029.0198 | 1.3506
294.3 | 0.087165 | 0.08718 |  | 70031.1537 | 1.3506
294.4001 | 0.087165 | 0.087179 |  | 70033.2875 | 1.3507
294.5001 | 0.087164 | 0.087179 |  | 70035.4214 | 1.3507
294.6001 | 0.087164 | 0.087178 |  | 70037.5552 | 1.3508
294.7 | 0.087163 | 0.087178 |  | 70039.688 | 1.3508
294.8001 | 0.087163 | 0.087177 |  | 70041.8219 | 1.3509
294.9001 | 0.087162 | 0.087177 |  | 70043.9557 | 1.3509
295.0001 | 0.087162 | 0.087176 |  | 70046.0896 | 1.351
295.1 | 0.087161 | 0.087176 |  | 70048.2224 | 1.351
295.2 | 0.087161 | 0.087175 |  | 70050.3562 | 1.3511
295.3001 | 0.08716 | 0.087175 |  | 70052.4901 | 1.3511
295.4001 | 0.08716 | 0.087174 |  | 70054.6239 | 1.3511
295.5 | 0.087159 | 0.087174 |  | 70056.7567 | 1.3512
295.6 | 0.087159 | 0.087173 |  | 70058.8906 | 1.3512
295.7001 | 0.087158 | 0.087173 |  | 70061.0244 | 1.3513
295.8001 | 0.087157 | 0.087172 |  | 70063.1583 | 1.3513
295.9 | 0.087157 | 0.087172 |  | 70065.2911 | 1.3514
296 | 0.087156 | 0.087171 |  | 70067.4249 | 1.3514
296.1001 | 0.087156 | 0.08717 |  | 70069.5588 | 1.3515
296.2001 | 0.087155 | 0.08717 |  | 70071.6927 | 1.3515
296.3 | 0.087155 | 0.087169 |  | 70073.8255 | 1.3516
296.4 | 0.087154 | 0.087169 |  | 70075.9593 | 1.3516
296.5001 | 0.087154 | 0.087168 |  | 70078.0932 | 1.3517
296.6001 | 0.087153 | 0.087168 |  | 70080.227 | 1.3517
296.7 | 0.087153 | 0.087167 |  | 70082.3598 | 1.3518
296.8 | 0.087152 | 0.087167 |  | 70084.4937 | 1.3518
296.9001 | 0.087152 | 0.087166 |  | 70086.6276 | 1.3519
297.0001 | 0.087151 | 0.087166 |  | 70088.7614 | 1.3519
297.1 | 0.087151 | 0.087165 |  | 70090.8942 | 1.352
297.2 | 0.08715 | 0.087165 |  | 70093.0281 | 1.352
297.3001 | 0.08715 | 0.087164 |  | 70095.1619 | 1.3521
297.4001 | 0.087149 | 0.087164 |  | 70097.2958 | 1.3521
297.5001 | 0.087149 | 0.087163 |  | 70099.4297 | 1.3522
297.6 | 0.087148 | 0.087163 |  | 70101.5625 | 1.3522
297.7001 | 0.087148 | 0.087162 |  | 70103.6963 | 1.3523
297.8001 | 0.087147 | 0.087162 |  | 70105.8302 | 1.3523
297.9001 | 0.087147 | 0.087161 |  | 70107.9641 | 1.3524
298 | 0.087146 | 0.087161 |  | 70110.0969 | 1.3524
298.1001 | 0.087146 | 0.08716 |  | 70112.2307 | 1.3525
298.2001 | 0.087145 | 0.08716 |  | 70114.3646 | 1.3525
298.3001 | 0.087145 | 0.087159 |  | 70116.4985 | 1.3526
298.4 | 0.087144 | 0.087159 |  | 70118.6313 | 1.3526
298.5001 | 0.087144 | 0.087158 |  | 70120.7651 | 1.3527
298.6001 | 0.087143 | 0.087158 |  | 70122.899 | 1.3527
298.7001 | 0.087143 | 0.087157 |  | 70125.0329 | 1.3528
298.8 | 0.087142 | 0.087157 |  | 70127.1657 | 1.3528
298.9001 | 0.087142 | 0.087156 |  | 70129.2995 | 1.3529
299.0001 | 0.087141 | 0.087156 |  | 70131.4334 | 1.3529
299.1 | 0.08714 | 0.087155 |  | 70133.5662 | 1.353
299.2 | 0.08714 | 0.087155 |  | 70135.7001 | 1.353
299.3001 | 0.087139 | 0.087154 |  | 70137.8339 | 1.3531
299.4001 | 0.087139 | 0.087153 |  | 70139.9678 | 1.3531
299.5 | 0.087138 | 0.087153 |  | 70142.1006 | 1.3532
299.6 | 0.087138 | 0.087152 |  | 70144.2345 | 1.3532
299.7001 | 0.087137 | 0.087152 |  | 70146.3684 | 1.3533
299.8001 | 0.087137 | 0.087151 |  | 70148.5022 | 1.3533
299.9 | 0.087136 | 0.087151 |  | 70150.635 | 1.3534
300 | 0.087136 | 0.08715 |  | 70152.7689 | 1.3534
300.1001 | 0.087135 | 0.08715 |  | 70154.9028 | 1.3535
300.2001 | 0.087135 | 0.087149 |  | 70157.0367 | 1.3535
300.3 | 0.087134 | 0.087149 |  | 70159.1695 | 1.3536
300.4 | 0.087134 | 0.087148 |  | 70161.3034 | 1.3536
300.5001 | 0.087133 | 0.087148 |  | 70163.4372 | 1.3537
300.6001 | 0.087133 | 0.087147 |  | 70165.5711 | 1.3537
300.7 | 0.087132 | 0.087147 |  | 70167.7039 | 1.3538
300.8 | 0.087132 | 0.087146 |  | 70169.8378 | 1.3538
300.9001 | 0.087131 | 0.087146 |  | 70171.9717 | 1.3539
301.0001 | 0.087131 | 0.087145 |  | 70174.1055 | 1.3539
301.1 | 0.08713 | 0.087145 |  | 70176.2384 | 1.354
301.2 | 0.08713 | 0.087144 |  | 70178.3722 | 1.354
301.3001 | 0.087129 | 0.087144 |  | 70180.5061 | 1.354
301.4001 | 0.087129 | 0.087143 |  | 70182.64 | 1.3541
301.5 | 0.087128 | 0.087143 |  | 70184.7728 | 1.3541
301.6001 | 0.087128 | 0.087142 |  | 70186.9067 | 1.3542
301.7001 | 0.087127 | 0.087142 |  | 70189.0406 | 1.3542
301.8001 | 0.087127 | 0.087141 |  | 70191.1745 | 1.3543
301.9 | 0.087126 | 0.087141 |  | 70193.3073 | 1.3543
302.0001 | 0.087125 | 0.08714 |  | 70195.4411 | 1.3544
302.1001 | 0.087125 | 0.08714 |  | 70197.575 | 1.3544
302.2 | 0.087124 | 0.087139 |  | 70199.7078 | 1.3545
302.3 | 0.087124 | 0.087139 |  | 70201.8417 | 1.3545
302.4001 | 0.087123 | 0.087138 |  | 70203.9756 | 1.3546
302.5001 | 0.087123 | 0.087137 |  | 70206.1095 | 1.3546
302.6 | 0.087122 | 0.087137 |  | 70208.2423 | 1.3547
302.7 | 0.087122 | 0.087136 |  | 70210.3762 | 1.3547
302.8001 | 0.087121 | 0.087136 |  | 70212.5101 | 1.3548
302.9001 | 0.087121 | 0.087135 |  | 70214.644 | 1.3548
303 | 0.08712 | 0.087135 |  | 70216.7768 | 1.3549
303.1001 | 0.08712 | 0.087134 |  | 70218.9107 | 1.3549
303.2001 | 0.087119 | 0.087134 |  | 70221.0446 | 1.355
303.3001 | 0.087119 | 0.087133 |  | 70223.1784 | 1.355
303.4 | 0.087118 | 0.087133 |  | 70225.3113 | 1.3551
303.5001 | 0.087118 | 0.087132 |  | 70227.4452 | 1.3551
303.6001 | 0.087117 | 0.087132 |  | 70229.579 | 1.3552
303.7 | 0.087117 | 0.087131 |  | 70231.7119 | 1.3552
303.8 | 0.087116 | 0.087131 |  | 70233.8457 | 1.3553
303.9001 | 0.087116 | 0.08713 |  | 70235.9796 | 1.3553
304.0001 | 0.087115 | 0.08713 |  | 70238.1135 | 1.3554
304.1 | 0.087115 | 0.087129 |  | 70240.2464 | 1.3554
304.2 | 0.087114 | 0.087129 |  | 70242.3802 | 1.3555
304.3001 | 0.087114 | 0.087128 |  | 70244.5141 | 1.3555
304.4001 | 0.087113 | 0.087128 |  | 70246.648 | 1.3556
304.5 | 0.087113 | 0.087127 |  | 70248.7808 | 1.3556
304.6001 | 0.087112 | 0.087127 |  | 70250.9147 | 1.3557
304.7001 | 0.087111 | 0.087126 |  | 70253.0486 | 1.3557
304.8 | 0.087111 | 0.087126 |  | 70255.1815 | 1.3558
304.9 | 0.08711 | 0.087125 |  | 70257.3154 | 1.3558
305.0001 | 0.08711 | 0.087124 |  | 70259.4492 | 1.3559
305.1001 | 0.087109 | 0.087124 |  | 70261.5831 | 1.3559
305.2 | 0.087109 | 0.087123 |  | 70263.716 | 1.356
305.3 | 0.087108 | 0.087123 |  | 70265.8499 | 1.356
305.4001 | 0.087108 | 0.087122 |  | 70267.9838 | 1.3561
305.5001 | 0.087107 | 0.087122 |  | 70270.1177 | 1.3561
305.6 | 0.087107 | 0.087121 |  | 70272.2505 | 1.3562
305.7001 | 0.087106 | 0.087121 |  | 70274.3844 | 1.3562
305.8001 | 0.087106 | 0.08712 |  | 70276.5183 | 1.3563
305.9 | 0.087105 | 0.08712 |  | 70278.6511 | 1.3563
306 | 0.087105 | 0.087119 |  | 70280.785 | 1.3564
306.1001 | 0.087104 | 0.087119 |  | 70282.9189 | 1.3564
306.2001 | 0.087104 | 0.087118 |  | 70285.0528 | 1.3565
306.3 | 0.087103 | 0.087118 |  | 70287.1856 | 1.3565
306.4001 | 0.087103 | 0.087117 |  | 70289.3195 | 1.3566
306.5001 | 0.087102 | 0.087117 |  | 70291.4534 | 1.3566
306.6 | 0.087102 | 0.087116 |  | 70293.5863 | 1.3567
306.7 | 0.087101 | 0.087116 |  | 70295.7202 | 1.3567
306.8001 | 0.087101 | 0.087115 |  | 70297.8541 | 1.3568
306.9001 | 0.0871 | 0.087115 |  | 70299.988 | 1.3568
307 | 0.087099 | 0.087114 |  | 70302.1208 | 1.3569
307.1001 | 0.087099 | 0.087114 |  | 70304.2547 | 1.3569
307.2001 | 0.087098 | 0.087113 |  | 70306.3886 | 1.357
307.3 | 0.087098 | 0.087113 |  | 70308.5214 | 1.357
307.4 | 0.087097 | 0.087112 |  | 70310.6553 | 1.3571
307.5001 | 0.087097 | 0.087111 |  | 70312.7892 | 1.3571
307.6001 | 0.087096 | 0.087111 |  | 70314.9232 | 1.3572
307.7 | 0.087096 | 0.08711 |  | 70317.056 | 1.3572
307.8001 | 0.087095 | 0.08711 |  | 70319.1899 | 1.3573
307.9001 | 0.087095 | 0.087109 |  | 70321.3238 | 1.3573
308 | 0.087094 | 0.087109 |  | 70323.4566 | 1.3574
308.1 | 0.087094 | 0.087108 |  | 70325.5905 | 1.3574
308.2001 | 0.087093 | 0.087108 |  | 70327.7244 | 1.3574
308.3001 | 0.087093 | 0.087107 |  | 70329.8584 | 1.3575
308.4 | 0.087092 | 0.087107 |  | 70331.9912 | 1.3575
308.5001 | 0.087092 | 0.087106 |  | 70334.1251 | 1.3576
308.6001 | 0.087091 | 0.087106 |  | 70336.259 | 1.3576
308.7 | 0.087091 | 0.087105 |  | 70338.3918 | 1.3577
308.8 | 0.08709 | 0.087105 |  | 70340.5258 | 1.3577
308.9001 | 0.08709 | 0.087104 |  | 70342.6597 | 1.3578
309.0001 | 0.087089 | 0.087104 |  | 70344.7936 | 1.3578
309.1 | 0.087088 | 0.087103 |  | 70346.9264 | 1.3579
309.2001 | 0.087088 | 0.087103 |  | 70349.0603 | 1.3579
309.3001 | 0.087087 | 0.087102 |  | 70351.1942 | 1.358
309.4 | 0.087087 | 0.087102 |  | 70353.3271 | 1.358
309.5 | 0.087086 | 0.087101 |  | 70355.461 | 1.3581
309.6001 | 0.087086 | 0.087101 |  | 70357.5949 | 1.3581
309.7001 | 0.087085 | 0.0871 |  | 70359.7288 | 1.3582
309.8 | 0.087085 | 0.087099 |  | 70361.8617 | 1.3582
309.9001 | 0.087084 | 0.087099 |  | 70363.9956 | 1.3583
310.0001 | 0.087084 | 0.087098 |  | 70366.1295 | 1.3583
310.1 | 0.087083 | 0.087098 |  | 70368.2623 | 1.3584
310.2 | 0.087083 | 0.087097 |  | 70370.3963 | 1.3584
310.3001 | 0.087082 | 0.087097 |  | 70372.5302 | 1.3585
310.4 | 0.087082 | 0.087096 |  | 70374.663 | 1.3585
310.5 | 0.087081 | 0.087096 |  | 70376.7969 | 1.3586
310.6001 | 0.087081 | 0.087095 |  | 70378.9308 | 1.3586
310.7001 | 0.08708 | 0.087095 |  | 70381.0648 | 1.3587
310.8 | 0.08708 | 0.087094 |  | 70383.1976 | 1.3587
310.9001 | 0.087079 | 0.087094 |  | 70385.3315 | 1.3588
311.0001 | 0.087079 | 0.087093 |  | 70387.4654 | 1.3588
311.1 | 0.087078 | 0.087093 |  | 70389.5983 | 1.3589
311.2 | 0.087077 | 0.087092 |  | 70391.7322 | 1.3589
311.3001 | 0.087077 | 0.087092 |  | 70393.8661 | 1.359
311.4001 | 0.087076 | 0.087091 |  | 70396.0001 | 1.359
311.5 | 0.087076 | 0.087091 |  | 70398.1329 | 1.3591
311.6001 | 0.087075 | 0.08709 |  | 70400.2668 | 1.3591
311.7001 | 0.087075 | 0.087089 |  | 70402.4007 | 1.3592
311.8 | 0.087074 | 0.087089 |  | 70404.5336 | 1.3592
311.9001 | 0.087074 | 0.087088 |  | 70406.6675 | 1.3593
312.0001 | 0.087073 | 0.087088 |  | 70408.8014 | 1.3593
312.1 | 0.087073 | 0.087087 |  | 70410.9343 | 1.3594
312.2 | 0.087072 | 0.087087 |  | 70413.0682 | 1.3594
312.3001 | 0.087072 | 0.087086 |  | 70415.2021 | 1.3595
312.4001 | 0.087071 | 0.087086 |  | 70417.3361 | 1.3595
312.5 | 0.087071 | 0.087085 |  | 70419.4689 | 1.3596
312.6001 | 0.08707 | 0.087085 |  | 70421.6028 | 1.3596
312.7001 | 0.08707 | 0.087084 |  | 70423.7368 | 1.3597
312.8 | 0.087069 | 0.087084 |  | 70425.8696 | 1.3597
312.9001 | 0.087069 | 0.087083 |  | 70428.0035 | 1.3598
313.0001 | 0.087068 | 0.087083 |  | 70430.1375 | 1.3598
313.1 | 0.087067 | 0.087082 |  | 70432.2703 | 1.3599
313.2 | 0.087067 | 0.087082 |  | 70434.4043 | 1.3599
313.3001 | 0.087066 | 0.087081 |  | 70436.5382 | 1.36
313.4 | 0.087066 | 0.087081 |  | 70438.671 | 1.36
313.5 | 0.087065 | 0.08708 |  | 70440.805 | 1.3601
313.6001 | 0.087065 | 0.08708 |  | 70442.9389 | 1.3601
313.7001 | 0.087064 | 0.087079 |  | 70445.0728 | 1.3602
313.8 | 0.087064 | 0.087078 |  | 70447.2057 | 1.3602
313.9001 | 0.087063 | 0.087078 |  | 70449.3396 | 1.3603
314.0001 | 0.087063 | 0.087077 |  | 70451.4735 | 1.3603
314.1 | 0.087062 | 0.087077 |  | 70453.6064 | 1.3604
314.2001 | 0.087062 | 0.087076 |  | 70455.7403 | 1.3604
314.3001 | 0.087061 | 0.087076 |  | 70457.8743 | 1.3605
314.4 | 0.087061 | 0.087075 |  | 70460.0071 | 1.3605
314.5 | 0.08706 | 0.087075 |  | 70462.1411 | 1.3606
314.6001 | 0.08706 | 0.087074 |  | 70464.275 | 1.3606
314.7 | 0.087059 | 0.087074 |  | 70466.4079 | 1.3607
314.8 | 0.087058 | 0.087073 |  | 70468.5418 | 1.3607
314.9001 | 0.087058 | 0.087073 |  | 70470.6757 | 1.3608
315.0001 | 0.087057 | 0.087072 |  | 70472.8097 | 1.3608
315.1 | 0.087057 | 0.087072 |  | 70474.9425 | 1.3609
315.2001 | 0.087056 | 0.087071 |  | 70477.0765 | 1.3609
315.3001 | 0.087056 | 0.087071 |  | 70479.2104 | 1.361
315.4 | 0.087055 | 0.08707 |  | 70481.3433 | 1.361
315.5001 | 0.087055 | 0.087069 |  | 70483.4772 | 1.3611
315.6001 | 0.087054 | 0.087069 |  | 70485.6111 | 1.3611
315.7 | 0.087054 | 0.087068 |  | 70487.744 | 1.3612
315.8001 | 0.087053 | 0.087068 |  | 70489.8779 | 1.3612
315.9001 | 0.087053 | 0.087067 |  | 70492.0119 | 1.3613
316 | 0.087052 | 0.087067 |  | 70494.1447 | 1.3613
316.1001 | 0.087052 | 0.087066 |  | 70496.2787 | 1.3614
316.2001 | 0.087051 | 0.087066 |  | 70498.4126 | 1.3614
316.3 | 0.087051 | 0.087065 |  | 70500.5455 | 1.3615
316.4 | 0.08705 | 0.087065 |  | 70502.6794 | 1.3615
316.5001 | 0.087049 | 0.087064 |  | 70504.8134 | 1.3616
316.6 | 0.087049 | 0.087064 |  | 70506.9462 | 1.3616
316.7 | 0.087048 | 0.087063 |  | 70509.0802 | 1.3616
316.8001 | 0.087048 | 0.087063 |  | 70511.2141 | 1.3617
316.9001 | 0.087047 | 0.087062 |  | 70513.3481 | 1.3617
317 | 0.087047 | 0.087062 |  | 70515.4809 | 1.3618
317.1001 | 0.087046 | 0.087061 |  | 70517.6149 | 1.3618
317.2001 | 0.087046 | 0.087061 |  | 70519.7488 | 1.3619
317.3 | 0.087045 | 0.08706 |  | 70521.8817 | 1.3619
317.4001 | 0.087045 | 0.087059 |  | 70524.0156 | 1.362
317.5001 | 0.087044 | 0.087059 |  | 70526.1496 | 1.362
317.6 | 0.087044 | 0.087058 |  | 70528.2824 | 1.3621
317.7001 | 0.087043 | 0.087058 |  | 70530.4164 | 1.3621
317.8001 | 0.087043 | 0.087057 |  | 70532.5503 | 1.3622
317.9 | 0.087042 | 0.087057 |  | 70534.6832 | 1.3622
318.0001 | 0.087042 | 0.087056 |  | 70536.8172 | 1.3623
318.1001 | 0.087041 | 0.087056 |  | 70538.9511 | 1.3623
318.2 | 0.08704 | 0.087055 |  | 70541.084 | 1.3624
318.3001 | 0.08704 | 0.087055 |  | 70543.2179 | 1.3624
318.4001 | 0.087039 | 0.087054 |  | 70545.3519 | 1.3625
318.5 | 0.087039 | 0.087054 |  | 70547.4848 | 1.3625
318.6001 | 0.087038 | 0.087053 |  | 70549.6187 | 1.3626
318.7001 | 0.087038 | 0.087053 |  | 70551.7527 | 1.3626
318.8 | 0.087037 | 0.087052 |  | 70553.8855 | 1.3627
318.9001 | 0.087037 | 0.087051 |  | 70556.0195 | 1.3627
319.0001 | 0.087036 | 0.087051 |  | 70558.1534 | 1.3628
319.1 | 0.087036 | 0.08705 |  | 70560.2863 | 1.3628
319.2 | 0.087035 | 0.08705 |  | 70562.4203 | 1.3629
319.3001 | 0.087035 | 0.087049 |  | 70564.5542 | 1.3629
319.4 | 0.087034 | 0.087049 |  | 70566.6871 | 1.363
319.5 | 0.087034 | 0.087048 |  | 70568.821 | 1.363
319.6001 | 0.087033 | 0.087048 |  | 70570.955 | 1.3631
319.7 | 0.087033 | 0.087047 |  | 70573.0879 | 1.3631
319.8 | 0.087032 | 0.087047 |  | 70575.2218 | 1.3632
319.9001 | 0.087031 | 0.087046 |  | 70577.3558 | 1.3632
320 | 0.087031 | 0.087046 |  | 70579.4887 | 1.3633
320.1 | 0.08703 | 0.087045 |  | 70581.6226 | 1.3633
320.2001 | 0.08703 | 0.087045 |  | 70583.7566 | 1.3634
320.3 | 0.087029 | 0.087044 |  | 70585.8895 | 1.3634
320.4 | 0.087029 | 0.087044 |  | 70588.0234 | 1.3635
320.5001 | 0.087028 | 0.087043 |  | 70590.1574 | 1.3635
320.6 | 0.087028 | 0.087042 |  | 70592.2903 | 1.3636
320.7 | 0.087027 | 0.087042 |  | 70594.4242 | 1.3636
320.8001 | 0.087027 | 0.087041 |  | 70596.5582 | 1.3637
320.9 | 0.087026 | 0.087041 |  | 70598.6911 | 1.3637
321 | 0.087026 | 0.08704 |  | 70600.825 | 1.3638
321.1001 | 0.087025 | 0.08704 |  | 70602.959 | 1.3638
321.2 | 0.087025 | 0.087039 |  | 70605.0919 | 1.3639
321.3 | 0.087024 | 0.087039 |  | 70607.2258 | 1.3639
321.4001 | 0.087023 | 0.087038 |  | 70609.3598 | 1.364
321.5 | 0.087023 | 0.087038 |  | 70611.4927 | 1.364
321.6 | 0.087022 | 0.087037 |  | 70613.6266 | 1.3641
321.7001 | 0.087022 | 0.087037 |  | 70615.7606 | 1.3641
321.8 | 0.087021 | 0.087036 |  | 70617.8935 | 1.3642
321.9 | 0.087021 | 0.087036 |  | 70620.0274 | 1.3642
322.0001 | 0.08702 | 0.087035 |  | 70622.1614 | 1.3643
322.1 | 0.08702 | 0.087034 |  | 70624.2943 | 1.3643
322.2 | 0.087019 | 0.087034 |  | 70626.4283 | 1.3644
322.3001 | 0.087019 | 0.087033 |  | 70628.5622 | 1.3644
322.4 | 0.087018 | 0.087033 |  | 70630.6951 | 1.3645
322.5001 | 0.087018 | 0.087032 |  | 70632.8291 | 1.3645
322.6001 | 0.087017 | 0.087032 |  | 70634.963 | 1.3646
322.7 | 0.087017 | 0.087031 |  | 70637.0959 | 1.3646
322.8001 | 0.087016 | 0.087031 |  | 70639.2299 | 1.3647
322.9001 | 0.087015 | 0.08703 |  | 70641.3639 | 1.3647
323 | 0.087015 | 0.08703 |  | 70643.4968 | 1.3648
323.1001 | 0.087014 | 0.087029 |  | 70645.6307 | 1.3648
323.2001 | 0.087014 | 0.087029 |  | 70647.7647 | 1.3649
323.3 | 0.087013 | 0.087028 |  | 70649.8976 | 1.3649
323.4001 | 0.087013 | 0.087028 |  | 70652.0316 | 1.365
323.5001 | 0.087012 | 0.087027 |  | 70654.1655 | 1.365
323.6 | 0.087012 | 0.087026 |  | 70656.2984 | 1.3651
323.7001 | 0.087011 | 0.087026 |  | 70658.4324 | 1.3651
323.8001 | 0.087011 | 0.087025 |  | 70660.5664 | 1.3652
323.9 | 0.08701 | 0.087025 |  | 70662.6993 | 1.3652
324.0001 | 0.08701 | 0.087024 |  | 70664.8332 | 1.3653
324.1001 | 0.087009 | 0.087024 |  | 70666.9672 | 1.3653
324.2 | 0.087008 | 0.087023 |  | 70669.1001 | 1.3654
324.3001 | 0.087008 | 0.087023 |  | 70671.2341 | 1.3654
324.4001 | 0.087007 | 0.087022 |  | 70673.368 | 1.3655
324.5 | 0.087007 | 0.087022 |  | 70675.501 | 1.3655
324.6001 | 0.087006 | 0.087021 |  | 70677.6349 | 1.3656
324.7 | 0.087006 | 0.087021 |  | 70679.7678 | 1.3656
324.8 | 0.087005 | 0.08702 |  | 70681.9018 | 1.3657
324.9001 | 0.087005 | 0.08702 |  | 70684.0358 | 1.3657
325 | 0.087004 | 0.087019 |  | 70686.1687 | 1.3658
325.1 | 0.087004 | 0.087018 |  | 70688.3026 | 1.3658
325.2001 | 0.087003 | 0.087018 |  | 70690.4366 | 1.3659
325.3 | 0.087003 | 0.087017 |  | 70692.5695 | 1.3659
325.4001 | 0.087002 | 0.087017 |  | 70694.7035 | 1.366
325.5001 | 0.087002 | 0.087016 |  | 70696.8375 | 1.366
325.6 | 0.087001 | 0.087016 |  | 70698.9704 | 1.3661
325.7001 | 0.087 | 0.087015 |  | 70701.1044 | 1.3661
325.8001 | 0.087 | 0.087015 |  | 70703.2383 | 1.3662
325.9 | 0.086999 | 0.087014 |  | 70705.3712 | 1.3662
326.0001 | 0.086999 | 0.087014 |  | 70707.5052 | 1.3663
326.1001 | 0.086998 | 0.087013 |  | 70709.6392 | 1.3663
326.2 | 0.086998 | 0.087013 |  | 70711.7721 | 1.3664
326.3001 | 0.086997 | 0.087012 |  | 70713.9061 | 1.3664
326.4 | 0.086997 | 0.087011 |  | 70716.039 | 1.3665
326.5 | 0.086996 | 0.087011 |  | 70718.173 | 1.3665
326.6001 | 0.086996 | 0.08701 |  | 70720.307 | 1.3666
326.7 | 0.086995 | 0.08701 |  | 70722.4399 | 1.3666
326.8 | 0.086995 | 0.087009 |  | 70724.5738 | 1.3667
326.9001 | 0.086994 | 0.087009 |  | 70726.7078 | 1.3667
327 | 0.086993 | 0.087008 |  | 70728.8407 | 1.3668
327.1001 | 0.086993 | 0.087008 |  | 70730.9747 | 1.3668
327.2001 | 0.086992 | 0.087007 |  | 70733.1087 | 1.3669
327.3 | 0.086992 | 0.087007 |  | 70735.2416 | 1.3669
327.4001 | 0.086991 | 0.087006 |  | 70737.3756 | 1.367
327.5001 | 0.086991 | 0.087006 |  | 70739.5096 | 1.367
327.6 | 0.08699 | 0.087005 |  | 70741.6425 | 1.3671
327.7001 | 0.08699 | 0.087005 |  | 70743.7765 | 1.3671
327.8 | 0.086989 | 0.087004 |  | 70745.9094 | 1.3672
327.9 | 0.086989 | 0.087003 |  | 70748.0434 | 1.3672
328.0001 | 0.086988 | 0.087003 |  | 70750.1774 | 1.3673
328.1 | 0.086988 | 0.087002 |  | 70752.3103 | 1.3673
328.2001 | 0.086987 | 0.087002 |  | 70754.4443 | 1.3674
328.3001 | 0.086986 | 0.087001 |  | 70756.5783 | 1.3674
328.4 | 0.086986 | 0.087001 |  | 70758.7112 | 1.3675
328.5001 | 0.086985 | 0.087 |  | 70760.8452 | 1.3675
328.6001 | 0.086985 | 0.087 |  | 70762.9791 | 1.3676
328.7 | 0.086984 | 0.086999 |  | 70765.1121 | 1.3676
328.8001 | 0.086984 | 0.086999 |  | 70767.2461 | 1.3677
328.9001 | 0.086983 | 0.086998 |  | 70769.38 | 1.3677
329 | 0.086983 | 0.086998 |  | 70771.513 | 1.3678
329.1001 | 0.086982 | 0.086997 |  | 70773.647 | 1.3678
329.2 | 0.086982 | 0.086996 |  | 70775.7799 | 1.3679
329.3 | 0.086981 | 0.086996 |  | 70777.9139 | 1.3679
329.4001 | 0.086981 | 0.086995 |  | 70780.0479 | 1.3679
329.5 | 0.08698 | 0.086995 |  | 70782.1808 | 1.368
329.6001 | 0.086979 | 0.086994 |  | 70784.3148 | 1.368
329.7001 | 0.086979 | 0.086994 |  | 70786.4488 | 1.3681
329.8 | 0.086978 | 0.086993 |  | 70788.5817 | 1.3681
329.9001 | 0.086978 | 0.086993 |  | 70790.7157 | 1.3682
330 | 0.086977 | 0.086992 |  | 70792.8486 | 1.3682
330.1 | 0.086977 | 0.086992 |  | 70794.9826 | 1.3683
330.2001 | 0.086976 | 0.086991 |  | 70797.1166 | 1.3683
330.3 | 0.086976 | 0.086991 |  | 70799.2495 | 1.3684
330.4001 | 0.086975 | 0.08699 |  | 70801.3835 | 1.3684
330.5001 | 0.086975 | 0.086989 |  | 70803.5175 | 1.3685
330.6 | 0.086974 | 0.086989 |  | 70805.6504 | 1.3685
330.7001 | 0.086974 | 0.086988 |  | 70807.7844 | 1.3686
330.8001 | 0.086973 | 0.086988 |  | 70809.9184 | 1.3686
330.9 | 0.086972 | 0.086987 |  | 70812.0514 | 1.3687
331.0001 | 0.086972 | 0.086987 |  | 70814.1853 | 1.3687
331.1 | 0.086971 | 0.086986 |  | 70816.3183 | 1.3688
331.2001 | 0.086971 | 0.086986 |  | 70818.4523 | 1.3688
331.3001 | 0.08697 | 0.086985 |  | 70820.5863 | 1.3689
331.4 | 0.08697 | 0.086985 |  | 70822.7192 | 1.3689
331.5001 | 0.086969 | 0.086984 |  | 70824.8532 | 1.369
331.6001 | 0.086969 | 0.086984 |  | 70826.9872 | 1.369
331.7 | 0.086968 | 0.086983 |  | 70829.1201 | 1.3691
331.8001 | 0.086968 | 0.086982 |  | 70831.2541 | 1.3691
331.9 | 0.086967 | 0.086982 |  | 70833.3871 | 1.3692
332 | 0.086966 | 0.086981 |  | 70835.5211 | 1.3692
332.1001 | 0.086966 | 0.086981 |  | 70837.6551 | 1.3693
332.2 | 0.086965 | 0.08698 |  | 70839.788 | 1.3693
332.3001 | 0.086965 | 0.08698 |  | 70841.922 | 1.3694
332.4001 | 0.086964 | 0.086979 |  | 70844.056 | 1.3694
332.5 | 0.086964 | 0.086979 |  | 70846.1889 | 1.3695
332.6001 | 0.086963 | 0.086978 |  | 70848.3229 | 1.3695
332.7 | 0.086963 | 0.086978 |  | 70850.4559 | 1.3696
332.8001 | 0.086962 | 0.086977 |  | 70852.5899 | 1.3696
332.9001 | 0.086962 | 0.086976 |  | 70854.7239 | 1.3697
333 | 0.086961 | 0.086976 |  | 70856.8568 | 1.3697
333.1001 | 0.086961 | 0.086975 |  | 70858.9908 | 1.3698
333.2001 | 0.08696 | 0.086975 |  | 70861.1248 | 1.3698
333.3 | 0.086959 | 0.086974 |  | 70863.2578 | 1.3699
333.4001 | 0.086959 | 0.086974 |  | 70865.3918 | 1.3699
333.5 | 0.086958 | 0.086973 |  | 70867.5247 | 1.37
333.6001 | 0.086958 | 0.086973 |  | 70869.6587 | 1.37
333.7001 | 0.086957 | 0.086972 |  | 70871.7927 | 1.3701
333.8 | 0.086957 | 0.086972 |  | 70873.9257 | 1.3701
333.9001 | 0.086956 | 0.086971 |  | 70876.0597 | 1.3702
334 | 0.086956 | 0.086971 |  | 70878.1926 | 1.3702
334.1 | 0.086955 | 0.08697 |  | 70880.3266 | 1.3703
334.2001 | 0.086955 | 0.086969 |  | 70882.4606 | 1.3703
334.3 | 0.086954 | 0.086969 |  | 70884.5936 | 1.3704
334.4001 | 0.086953 | 0.086968 |  | 70886.7276 | 1.3704
334.5001 | 0.086953 | 0.086968 |  | 70888.8616 | 1.3705
334.6 | 0.086952 | 0.086967 |  | 70890.9945 | 1.3705
334.7001 | 0.086952 | 0.086967 |  | 70893.1286 | 1.3706
334.8 | 0.086951 | 0.086966 |  | 70895.2615 | 1.3706
334.9001 | 0.086951 | 0.086966 |  | 70897.3955 | 1.3707
335.0001 | 0.08695 | 0.086965 |  | 70899.5295 | 1.3707
335.1 | 0.08695 | 0.086965 |  | 70901.6625 | 1.3708
335.2001 | 0.086949 | 0.086964 |  | 70903.7965 | 1.3708
335.3 | 0.086949 | 0.086963 |  | 70905.9294 | 1.3709
335.4 | 0.086948 | 0.086963 |  | 70908.0634 | 1.3709
335.5001 | 0.086947 | 0.086962 |  | 70910.1975 | 1.371
335.6 | 0.086947 | 0.086962 |  | 70912.3304 | 1.371
335.7001 | 0.086946 | 0.086961 |  | 70914.4644 | 1.3711
335.8001 | 0.086946 | 0.086961 |  | 70916.5984 | 1.3711
335.9 | 0.086945 | 0.08696 |  | 70918.7314 | 1.3712
336.0001 | 0.086945 | 0.08696 |  | 70920.8654 | 1.3712
336.1 | 0.086944 | 0.086959 |  | 70922.9983 | 1.3713
336.2001 | 0.086944 | 0.086959 |  | 70925.1324 | 1.3713
336.3001 | 0.086943 | 0.086958 |  | 70927.2664 | 1.3714
336.4 | 0.086943 | 0.086957 |  | 70929.3993 | 1.3714
336.5001 | 0.086942 | 0.086957 |  | 70931.5333 | 1.3715
336.6 | 0.086942 | 0.086956 |  | 70933.6663 | 1.3715
336.7001 | 0.086941 | 0.086956 |  | 70935.8003 | 1.3716
336.8001 | 0.08694 | 0.086955 |  | 70937.9343 | 1.3716
336.9 | 0.08694 | 0.086955 |  | 70940.0673 | 1.3717
337.0001 | 0.086939 | 0.086954 |  | 70942.2013 | 1.3717
337.1 | 0.086939 | 0.086954 |  | 70944.3343 | 1.3718
337.2001 | 0.086938 | 0.086953 |  | 70946.4683 | 1.3718
337.3001 | 0.086938 | 0.086953 |  | 70948.6023 | 1.3719
337.4 | 0.086937 | 0.086952 |  | 70950.7353 | 1.3719
337.5001 | 0.086937 | 0.086951 |  | 70952.8693 | 1.372
337.6 | 0.086936 | 0.086951 |  | 70955.0022 | 1.372
337.7 | 0.086936 | 0.08695 |  | 70957.1363 | 1.3721
337.8001 | 0.086935 | 0.08695 |  | 70959.2703 | 1.3721
337.9 | 0.086934 | 0.086949 |  | 70961.4032 | 1.3722
338.0001 | 0.086934 | 0.086949 |  | 70963.5373 | 1.3722
338.1 | 0.086933 | 0.086948 |  | 70965.6702 | 1.3723
338.2 | 0.086933 | 0.086948 |  | 70967.8042 | 1.3723
338.3001 | 0.086932 | 0.086947 |  | 70969.9383 | 1.3724
338.4 | 0.086932 | 0.086947 |  | 70972.0712 | 1.3724
338.5001 | 0.086931 | 0.086946 |  | 70974.2053 | 1.3725
338.6 | 0.086931 | 0.086945 |  | 70976.3382 | 1.3725
338.7 | 0.08693 | 0.086945 |  | 70978.4722 | 1.3726
338.8001 | 0.086929 | 0.086944 |  | 70980.6063 | 1.3726
338.9 | 0.086929 | 0.086944 |  | 70982.7392 | 1.3727
339.0001 | 0.086928 | 0.086943 |  | 70984.8733 | 1.3727
339.1 | 0.086928 | 0.086943 |  | 70987.0062 | 1.3728
339.2 | 0.086927 | 0.086942 |  | 70989.1402 | 1.3728
339.3001 | 0.086927 | 0.086942 |  | 70991.2743 | 1.3729
339.4 | 0.086926 | 0.086941 |  | 70993.4072 | 1.3729
339.5001 | 0.086926 | 0.086941 |  | 70995.5413 | 1.373
339.6 | 0.086925 | 0.08694 |  | 70997.6742 | 1.373
339.7 | 0.086925 | 0.086939 |  | 70999.8083 | 1.3731
339.8001 | 0.086924 | 0.086939 |  | 71001.9423 | 1.3731
339.9 | 0.086923 | 0.086938 |  | 71004.0753 | 1.3732
340.0001 | 0.086923 | 0.086938 |  | 71006.2093 | 1.3732
340.1 | 0.086922 | 0.086937 |  | 71008.3423 | 1.3733
340.2001 | 0.086922 | 0.086937 |  | 71010.4763 | 1.3733
340.3001 | 0.086921 | 0.086936 |  | 71012.6103 | 1.3734
340.4 | 0.086921 | 0.086936 |  | 71014.7433 | 1.3734
340.5001 | 0.08692 | 0.086935 |  | 71016.8773 | 1.3735
340.6 | 0.08692 | 0.086935 |  | 71019.0103 | 1.3735
340.7001 | 0.086919 | 0.086934 |  | 71021.1443 | 1.3736
340.8001 | 0.086919 | 0.086933 |  | 71023.2784 | 1.3736
340.9 | 0.086918 | 0.086933 |  | 71025.4113 | 1.3737
341.0001 | 0.086917 | 0.086932 |  | 71027.5454 | 1.3737
341.1 | 0.086917 | 0.086932 |  | 71029.6783 | 1.3738
341.2001 | 0.086916 | 0.086931 |  | 71031.8124 | 1.3738
341.3001 | 0.086916 | 0.086931 |  | 71033.9464 | 1.3739
341.4 | 0.086915 | 0.08693 |  | 71036.0794 | 1.3739
341.5001 | 0.086915 | 0.08693 |  | 71038.2134 | 1.374
341.6 | 0.086914 | 0.086929 |  | 71040.3464 | 1.374
341.7001 | 0.086914 | 0.086929 |  | 71042.4804 | 1.3741
341.8 | 0.086913 | 0.086928 |  | 71044.6134 | 1.3741
341.9 | 0.086913 | 0.086927 |  | 71046.7474 | 1.3742
342.0001 | 0.086912 | 0.086927 |  | 71048.8815 | 1.3742
342.1 | 0.086911 | 0.086926 |  | 71051.0144 | 1.3743
342.2001 | 0.086911 | 0.086926 |  | 71053.1485 | 1.3743
342.3 | 0.08691 | 0.086925 |  | 71055.2815 | 1.3744
342.4001 | 0.08691 | 0.086925 |  | 71057.4155 | 1.3744
342.5001 | 0.086909 | 0.086924 |  | 71059.5496 | 1.3745
342.6 | 0.086909 | 0.086924 |  | 71061.6825 | 1.3745
342.7001 | 0.086908 | 0.086923 |  | 71063.8166 | 1.3746
342.8 | 0.086908 | 0.086922 |  | 71065.9495 | 1.3746
342.9001 | 0.086907 | 0.086922 |  | 71068.0836 | 1.3747
343.0001 | 0.086906 | 0.086921 |  | 71070.2176 | 1.3747
343.1 | 0.086906 | 0.086921 |  | 71072.3506 | 1.3748
343.2001 | 0.086905 | 0.08692 |  | 71074.4847 | 1.3748
343.3 | 0.086905 | 0.08692 |  | 71076.6176 | 1.3749
343.4001 | 0.086904 | 0.086919 |  | 71078.7517 | 1.3749
343.5 | 0.086904 | 0.086919 |  | 71080.8847 | 1.375
343.6001 | 0.086903 | 0.086918 |  | 71083.0187 | 1.375
343.7001 | 0.086903 | 0.086918 |  | 71085.1527 | 1.3751
343.8 | 0.086902 | 0.086917 |  | 71087.2857 | 1.3751
343.9001 | 0.086901 | 0.086916 |  | 71089.4198 | 1.3752
344 | 0.086901 | 0.086916 |  | 71091.5528 | 1.3752
344.1001 | 0.0869 | 0.086915 |  | 71093.6868 | 1.3753
344.2001 | 0.0869 | 0.086915 |  | 71095.8209 | 1.3753
344.3 | 0.086899 | 0.086914 |  | 71097.9538 | 1.3754
344.4001 | 0.086899 | 0.086914 |  | 71100.0879 | 1.3754
344.5 | 0.086898 | 0.086913 |  | 71102.2209 | 1.3755
344.6001 | 0.086898 | 0.086913 |  | 71104.3549 | 1.3755
344.7 | 0.086897 | 0.086912 |  | 71106.4879 | 1.3756
344.8001 | 0.086897 | 0.086912 |  | 71108.622 | 1.3756
344.9001 | 0.086896 | 0.086911 |  | 71110.756 | 1.3757
345 | 0.086895 | 0.08691 |  | 71112.889 | 1.3757
345.1001 | 0.086895 | 0.08691 |  | 71115.023 | 1.3758
345.2 | 0.086894 | 0.086909 |  | 71117.156 | 1.3758
345.3001 | 0.086894 | 0.086909 |  | 71119.2901 | 1.3759
345.4 | 0.086893 | 0.086908 |  | 71121.4231 | 1.3759
345.5001 | 0.086893 | 0.086908 |  | 71123.5571 | 1.376
345.6001 | 0.086892 | 0.086907 |  | 71125.6912 | 1.376
345.7 | 0.086892 | 0.086907 |  | 71127.8242 | 1.3761
345.8001 | 0.086891 | 0.086906 |  | 71129.9582 | 1.3761
345.9 | 0.08689 | 0.086905 |  | 71132.0912 | 1.3762
346.0001 | 0.08689 | 0.086905 |  | 71134.2253 | 1.3762
346.1 | 0.086889 | 0.086904 |  | 71136.3582 | 1.3763
346.2001 | 0.086889 | 0.086904 |  | 71138.4923 | 1.3763
346.3001 | 0.086888 | 0.086903 |  | 71140.6264 | 1.3764
346.4 | 0.086888 | 0.086903 |  | 71142.7594 | 1.3764
346.5001 | 0.086887 | 0.086902 |  | 71144.8934 | 1.3765
346.6 | 0.086887 | 0.086902 |  | 71147.0264 | 1.3765
346.7001 | 0.086886 | 0.086901 |  | 71149.1605 | 1.3766
346.8 | 0.086885 | 0.0869 |  | 71151.2935 | 1.3766
346.9001 | 0.086885 | 0.0869 |  | 71153.4275 | 1.3767
347.0001 | 0.086884 | 0.086899 |  | 71155.5616 | 1.3767
347.1 | 0.086884 | 0.086899 |  | 71157.6946 | 1.3768
347.2001 | 0.086883 | 0.086898 |  | 71159.8286 | 1.3768
347.3 | 0.086883 | 0.086898 |  | 71161.9616 | 1.3769
347.4001 | 0.086882 | 0.086897 |  | 71164.0957 | 1.3769
347.5 | 0.086882 | 0.086897 |  | 71166.2287 | 1.377
347.6001 | 0.086881 | 0.086896 |  | 71168.3627 | 1.377
347.7001 | 0.086881 | 0.086895 |  | 71170.4968 | 1.3771
347.8 | 0.08688 | 0.086895 |  | 71172.6298 | 1.3771
347.9001 | 0.086879 | 0.086894 |  | 71174.7639 | 1.3772
348 | 0.086879 | 0.086894 |  | 71176.8969 | 1.3772
348.1001 | 0.086878 | 0.086893 |  | 71179.0309 | 1.3773
348.2 | 0.086878 | 0.086893 |  | 71181.1639 | 1.3773
348.3001 | 0.086877 | 0.086892 |  | 71183.298 | 1.3774
348.4001 | 0.086877 | 0.086892 |  | 71185.432 | 1.3774
348.5 | 0.086876 | 0.086891 |  | 71187.565 | 1.3775
348.6001 | 0.086876 | 0.086891 |  | 71189.6991 | 1.3775
348.7 | 0.086875 | 0.08689 |  | 71191.8321 | 1.3776
348.8001 | 0.086874 | 0.086889 |  | 71193.9662 | 1.3776
348.9 | 0.086874 | 0.086889 |  | 71196.0992 | 1.3777
349.0001 | 0.086873 | 0.086888 |  | 71198.2332 | 1.3777
349.1 | 0.086873 | 0.086888 |  | 71200.3662 | 1.3778
349.2001 | 0.086872 | 0.086887 |  | 71202.5003 | 1.3778
349.3001 | 0.086872 | 0.086887 |  | 71204.6344 | 1.3779
349.4 | 0.086871 | 0.086886 |  | 71206.7674 | 1.3779
349.5001 | 0.086871 | 0.086886 |  | 71208.9015 | 1.378
349.6 | 0.08687 | 0.086885 |  | 71211.0345 | 1.378
349.7001 | 0.086869 | 0.086884 |  | 71213.1685 | 1.3781
349.8 | 0.086869 | 0.086884 |  | 71215.3015 | 1.3781
349.9001 | 0.086868 | 0.086883 |  | 71217.4356 | 1.3782
350 | 0.086868 | 0.086883 |  | 71219.5686 | 1.3782
350.1001 | 0.086867 | 0.086882 |  | 71221.7027 | 1.3783
350.2001 | 0.086867 | 0.086882 |  | 71223.8368 | 1.3783
350.3 | 0.086866 | 0.086881 |  | 71225.9698 | 1.3784
350.4001 | 0.086866 | 0.086881 |  | 71228.1038 | 1.3784
350.5 | 0.086865 | 0.08688 |  | 71230.2368 | 1.3785
350.6001 | 0.086864 | 0.086879 |  | 71232.3709 | 1.3785
350.7 | 0.086864 | 0.086879 |  | 71234.5039 | 1.3786
350.8001 | 0.086863 | 0.086878 |  | 71236.638 | 1.3786
350.9 | 0.086863 | 0.086878 |  | 71238.771 | 1.3787
351.0001 | 0.086862 | 0.086877 |  | 71240.9051 | 1.3787
351.1001 | 0.086862 | 0.086877 |  | 71243.0392 | 1.3788
351.2 | 0.086861 | 0.086876 |  | 71245.1722 | 1.3788
351.3001 | 0.08686 | 0.086876 |  | 71247.3062 | 1.3789
351.4 | 0.08686 | 0.086875 |  | 71249.4392 | 1.3789
351.5001 | 0.086859 | 0.086874 |  | 71251.5733 | 1.379
351.6 | 0.086859 | 0.086874 |  | 71253.7063 | 1.379
351.7001 | 0.086858 | 0.086873 |  | 71255.8404 | 1.3791
351.8 | 0.086858 | 0.086873 |  | 71257.9734 | 1.3791
351.9001 | 0.086857 | 0.086872 |  | 71260.1075 | 1.3792
352.0001 | 0.086857 | 0.086872 |  | 71262.2416 | 1.3792
352.1 | 0.086856 | 0.086871 |  | 71264.3746 | 1.3793
352.2001 | 0.086855 | 0.086871 |  | 71266.5087 | 1.3793
352.3 | 0.086855 | 0.08687 |  | 71268.6417 | 1.3794
352.4001 | 0.086854 | 0.086869 |  | 71270.7758 | 1.3794
352.5 | 0.086854 | 0.086869 |  | 71272.9088 | 1.3795
352.6001 | 0.086853 | 0.086868 |  | 71275.0429 | 1.3795
352.7 | 0.086853 | 0.086868 |  | 71277.1759 | 1.3796
352.8001 | 0.086852 | 0.086867 |  | 71279.31 | 1.3796
352.9001 | 0.086852 | 0.086867 |  | 71281.4441 | 1.3797
353.0001 | 0.086851 | 0.086866 |  | 71283.5771 | 1.3797
353.1001 | 0.08685 | 0.086865 |  | 71285.7112 | 1.3798
353.2 | 0.08685 | 0.086865 |  | 71287.8442 | 1.3798
353.3001 | 0.086849 | 0.086864 |  | 71289.9783 | 1.3799
353.4 | 0.086849 | 0.086864 |  | 71292.1113 | 1.3799
353.5001 | 0.086848 | 0.086863 |  | 71294.2454 | 1.38
353.6 | 0.086848 | 0.086863 |  | 71296.3784 | 1.38
353.7001 | 0.086847 | 0.086862 |  | 71298.5125 | 1.3801
353.8 | 0.086847 | 0.086862 |  | 71300.6455 | 1.3801
353.9001 | 0.086846 | 0.086861 |  | 71302.7796 | 1.3802
354.0001 | 0.086845 | 0.08686 |  | 71304.9137 | 1.3802
354.1001 | 0.086845 | 0.08686 |  | 71307.0467 | 1.3803
354.2001 | 0.086844 | 0.086859 |  | 71309.1808 | 1.3803
354.3 | 0.086844 | 0.086859 |  | 71311.3138 | 1.3804
354.4001 | 0.086843 | 0.086858 |  | 71313.4479 | 1.3804
354.5 | 0.086843 | 0.086858 |  | 71315.5809 | 1.3805
354.6001 | 0.086842 | 0.086857 |  | 71317.715 | 1.3805
354.7 | 0.086842 | 0.086857 |  | 71319.848 | 1.3806
354.8001 | 0.086841 | 0.086856 |  | 71321.9821 | 1.3806
354.9 | 0.08684 | 0.086855 |  | 71324.1151 | 1.3807
355.0001 | 0.08684 | 0.086855 |  | 71326.2492 | 1.3807
355.1 | 0.086839 | 0.086854 |  | 71328.3822 | 1.3808
355.2001 | 0.086839 | 0.086854 |  | 71330.5163 | 1.3808
355.3001 | 0.086838 | 0.086853 |  | 71332.6504 | 1.3809
355.4 | 0.086838 | 0.086853 |  | 71334.7835 | 1.3809
355.5001 | 0.086837 | 0.086852 |  | 71336.9176 | 1.381
355.6 | 0.086836 | 0.086852 |  | 71339.0506 | 1.381
355.7001 | 0.086836 | 0.086851 |  | 71341.1847 | 1.3811
355.8 | 0.086835 | 0.08685 |  | 71343.3177 | 1.3811
355.9001 | 0.086835 | 0.08685 |  | 71345.4518 | 1.3812
356 | 0.086834 | 0.086849 |  | 71347.5848 | 1.3812
356.1001 | 0.086834 | 0.086849 |  | 71349.7189 | 1.3813
356.2 | 0.086833 | 0.086848 |  | 71351.8519 | 1.3813
356.3001 | 0.086833 | 0.086848 |  | 71353.986 | 1.3814
356.4 | 0.086832 | 0.086847 |  | 71356.1191 | 1.3814
356.5001 | 0.086831 | 0.086846 |  | 71358.2532 | 1.3815
356.6 | 0.086831 | 0.086846 |  | 71360.3862 | 1.3815
356.7001 | 0.08683 | 0.086845 |  | 71362.5203 | 1.3816
356.8001 | 0.08683 | 0.086845 |  | 71364.6544 | 1.3816
356.9 | 0.086829 | 0.086844 |  | 71366.7874 | 1.3817
357.0001 | 0.086829 | 0.086844 |  | 71368.9215 | 1.3817
357.1 | 0.086828 | 0.086843 |  | 71371.0546 | 1.3818
357.2001 | 0.086827 | 0.086843 |  | 71373.1887 | 1.3818
357.3 | 0.086827 | 0.086842 |  | 71375.3217 | 1.3819
357.4001 | 0.086826 | 0.086841 |  | 71377.4558 | 1.3819
357.5 | 0.086826 | 0.086841 |  | 71379.5888 | 1.382
357.6001 | 0.086825 | 0.08684 |  | 71381.7229 | 1.382
357.7 | 0.086825 | 0.08684 |  | 71383.856 | 1.3821
357.8001 | 0.086824 | 0.086839 |  | 71385.9901 | 1.3821
357.9 | 0.086824 | 0.086839 |  | 71388.1231 | 1.3822
358.0001 | 0.086823 | 0.086838 |  | 71390.2572 | 1.3822
358.1 | 0.086822 | 0.086838 |  | 71392.3902 | 1.3823
358.2001 | 0.086822 | 0.086837 |  | 71394.5244 | 1.3823
358.3001 | 0.086821 | 0.086836 |  | 71396.6585 | 1.3824
358.4001 | 0.086821 | 0.086836 |  | 71398.7915 | 1.3824
358.5001 | 0.08682 | 0.086835 |  | 71400.9256 | 1.3825
358.6 | 0.08682 | 0.086835 |  | 71403.0586 | 1.3825
358.7001 | 0.086819 | 0.086834 |  | 71405.1927 | 1.3826
358.8 | 0.086818 | 0.086834 |  | 71407.3258 | 1.3826
358.9001 | 0.086818 | 0.086833 |  | 71409.4599 | 1.3827
359 | 0.086817 | 0.086832 |  | 71411.5929 | 1.3827
359.1001 | 0.086817 | 0.086832 |  | 71413.727 | 1.3828
359.2 | 0.086816 | 0.086831 |  | 71415.8601 | 1.3829
359.3001 | 0.086816 | 0.086831 |  | 71417.9942 | 1.3829
359.4 | 0.086815 | 0.08683 |  | 71420.1272 | 1.383
359.5001 | 0.086815 | 0.08683 |  | 71422.2613 | 1.383
359.6 | 0.086814 | 0.086829 |  | 71424.3944 | 1.3831
359.7001 | 0.086813 | 0.086829 |  | 71426.5285 | 1.3831
359.8 | 0.086813 | 0.086828 |  | 71428.6615 | 1.3832
359.9001 | 0.086812 | 0.086827 |  | 71430.7957 | 1.3832
360 | 0.086812 | 0.086827 |  | 71432.9287 | 1.3833
360.1001 | 0.086811 | 0.086826 |  | 71435.0628 | 1.3833
360.2 | 0.086811 | 0.086826 |  | 71437.1959 | 1.3834
360.3001 | 0.08681 | 0.086825 |  | 71439.33 | 1.3834
360.4 | 0.086809 | 0.086825 |  | 71441.463 | 1.3835
360.5001 | 0.086809 | 0.086824 |  | 71443.5971 | 1.3835
360.6001 | 0.086808 | 0.086823 |  | 71445.7312 | 1.3836
360.7001 | 0.086808 | 0.086823 |  | 71447.8643 | 1.3836
360.8001 | 0.086807 | 0.086822 |  | 71449.9984 | 1.3837
360.9 | 0.086807 | 0.086822 |  | 71452.1314 | 1.3837
361.0001 | 0.086806 | 0.086821 |  | 71454.2656 | 1.3838
361.1 | 0.086806 | 0.086821 |  | 71456.3986 | 1.3838
361.2001 | 0.086805 | 0.08682 |  | 71458.5327 | 1.3839
361.3 | 0.086804 | 0.086819 |  | 71460.6658 | 1.3839
361.4001 | 0.086804 | 0.086819 |  | 71462.7999 | 1.384
361.5 | 0.086803 | 0.086818 |  | 71464.9329 | 1.384
361.6001 | 0.086803 | 0.086818 |  | 71467.0671 | 1.3841
361.7 | 0.086802 | 0.086817 |  | 71469.2001 | 1.3841
361.8001 | 0.086802 | 0.086817 |  | 71471.3342 | 1.3842
361.9 | 0.086801 | 0.086816 |  | 71473.4673 | 1.3842
362.0001 | 0.0868 | 0.086816 |  | 71475.6014 | 1.3843
362.1 | 0.0868 | 0.086815 |  | 71477.7345 | 1.3843
362.2001 | 0.086799 | 0.086814 |  | 71479.8686 | 1.3844
362.3 | 0.086799 | 0.086814 |  | 71482.0016 | 1.3844
362.4001 | 0.086798 | 0.086813 |  | 71484.1358 | 1.3845
362.5 | 0.086798 | 0.086813 |  | 71486.2688 | 1.3845
362.6001 | 0.086797 | 0.086812 |  | 71488.4029 | 1.3846
362.7 | 0.086796 | 0.086812 |  | 71490.536 | 1.3846
362.8001 | 0.086796 | 0.086811 |  | 71492.6701 | 1.3847
362.9 | 0.086795 | 0.08681 |  | 71494.8032 | 1.3847
363.0001 | 0.086795 | 0.08681 |  | 71496.9373 | 1.3848
363.1 | 0.086794 | 0.086809 |  | 71499.0703 | 1.3848
363.2001 | 0.086794 | 0.086809 |  | 71501.2045 | 1.3849
363.3 | 0.086793 | 0.086808 |  | 71503.3375 | 1.3849
363.4001 | 0.086792 | 0.086808 |  | 71505.4716 | 1.385
363.5 | 0.086792 | 0.086807 |  | 71507.6047 | 1.385
363.6001 | 0.086791 | 0.086806 |  | 71509.7388 | 1.3851
363.7 | 0.086791 | 0.086806 |  | 71511.8719 | 1.3851
363.8001 | 0.08679 | 0.086805 |  | 71514.006 | 1.3852
363.9 | 0.08679 | 0.086805 |  | 71516.1391 | 1.3852
364.0001 | 0.086789 | 0.086804 |  | 71518.2732 | 1.3853
364.1 | 0.086789 | 0.086804 |  | 71520.4063 | 1.3853
364.2001 | 0.086788 | 0.086803 |  | 71522.5404 | 1.3854
364.3 | 0.086787 | 0.086803 |  | 71524.6735 | 1.3854
364.4001 | 0.086787 | 0.086802 |  | 71526.8076 | 1.3855
364.5 | 0.086786 | 0.086801 |  | 71528.9406 | 1.3855
364.6001 | 0.086786 | 0.086801 |  | 71531.0748 | 1.3856
364.7 | 0.086785 | 0.0868 |  | 71533.2078 | 1.3856
364.8001 | 0.086785 | 0.0868 |  | 71535.342 | 1.3857
364.9 | 0.086784 | 0.086799 |  | 71537.475 | 1.3857
365.0001 | 0.086783 | 0.086799 |  | 71539.6092 | 1.3858
365.1 | 0.086783 | 0.086798 |  | 71541.7422 | 1.3858
365.2001 | 0.086782 | 0.086797 |  | 71543.8764 | 1.3859
365.3 | 0.086782 | 0.086797 |  | 71546.0094 | 1.3859
365.4001 | 0.086781 | 0.086796 |  | 71548.1436 | 1.386
365.5 | 0.086781 | 0.086796 |  | 71550.2766 | 1.386
365.6001 | 0.08678 | 0.086795 |  | 71552.4108 | 1.3861
365.7 | 0.086779 | 0.086795 |  | 71554.5438 | 1.3861
365.8001 | 0.086779 | 0.086794 |  | 71556.678 | 1.3862
365.9 | 0.086778 | 0.086793 |  | 71558.811 | 1.3862
366.0001 | 0.086778 | 0.086793 |  | 71560.9452 | 1.3863
366.1 | 0.086777 | 0.086792 |  | 71563.0782 | 1.3863
366.2001 | 0.086777 | 0.086792 |  | 71565.2124 | 1.3864
366.3 | 0.086776 | 0.086791 |  | 71567.3454 | 1.3864
366.4001 | 0.086775 | 0.086791 |  | 71569.4796 | 1.3865
366.5 | 0.086775 | 0.08679 |  | 71571.6126 | 1.3865
366.6001 | 0.086774 | 0.086789 |  | 71573.7468 | 1.3866
366.7 | 0.086774 | 0.086789 |  | 71575.8798 | 1.3866
366.8001 | 0.086773 | 0.086788 |  | 71578.014 | 1.3867
366.9 | 0.086773 | 0.086788 |  | 71580.1471 | 1.3867
367.0001 | 0.086772 | 0.086787 |  | 71582.2812 | 1.3868
367.1 | 0.086771 | 0.086787 |  | 71584.4143 | 1.3868
367.2001 | 0.086771 | 0.086786 |  | 71586.5484 | 1.3869
367.3 | 0.08677 | 0.086785 |  | 71588.6815 | 1.3869
367.4001 | 0.08677 | 0.086785 |  | 71590.8156 | 1.387
367.5 | 0.086769 | 0.086784 |  | 71592.9487 | 1.387
367.6001 | 0.086769 | 0.086784 |  | 71595.0828 | 1.3871
367.7 | 0.086768 | 0.086783 |  | 71597.2159 | 1.3871
367.8001 | 0.086767 | 0.086783 |  | 71599.3501 | 1.3872
367.9 | 0.086767 | 0.086782 |  | 71601.4831 | 1.3872
368.0001 | 0.086766 | 0.086781 |  | 71603.6173 | 1.3873
368.1 | 0.086766 | 0.086781 |  | 71605.7504 | 1.3873
368.2001 | 0.086765 | 0.08678 |  | 71607.8845 | 1.3874
368.3 | 0.086765 | 0.08678 |  | 71610.0176 | 1.3874
368.4001 | 0.086764 | 0.086779 |  | 71612.1517 | 1.3875
368.5 | 0.086763 | 0.086779 |  | 71614.2848 | 1.3875
368.6001 | 0.086763 | 0.086778 |  | 71616.4189 | 1.3876
368.7 | 0.086762 | 0.086778 |  | 71618.552 | 1.3876
368.8001 | 0.086762 | 0.086777 |  | 71620.6862 | 1.3877
368.9 | 0.086761 | 0.086776 |  | 71622.8192 | 1.3877
369.0001 | 0.086761 | 0.086776 |  | 71624.9534 | 1.3878
369.1 | 0.08676 | 0.086775 |  | 71627.0865 | 1.3878
369.2001 | 0.086759 | 0.086775 |  | 71629.2206 | 1.3879
369.3 | 0.086759 | 0.086774 |  | 71631.3537 | 1.3879
369.4001 | 0.086758 | 0.086774 |  | 71633.4879 | 1.388
369.5 | 0.086758 | 0.086773 |  | 71635.6209 | 1.388
369.6001 | 0.086757 | 0.086772 |  | 71637.7551 | 1.3881
369.7 | 0.086757 | 0.086772 |  | 71639.8882 | 1.3881
369.8001 | 0.086756 | 0.086771 |  | 71642.0223 | 1.3882
369.9 | 0.086755 | 0.086771 |  | 71644.1554 | 1.3882
370.0001 | 0.086755 | 0.08677 |  | 71646.2896 | 1.3883
370.1 | 0.086754 | 0.08677 |  | 71648.4226 | 1.3883
370.2001 | 0.086754 | 0.086769 |  | 71650.5568 | 1.3884
370.3001 | 0.086753 | 0.086768 |  | 71652.6899 | 1.3884
370.4001 | 0.086753 | 0.086768 |  | 71654.824 | 1.3885
370.5001 | 0.086752 | 0.086767 |  | 71656.9571 | 1.3885
370.6 | 0.086751 | 0.086767 |  | 71659.0902 | 1.3886
370.7001 | 0.086751 | 0.086766 |  | 71661.2244 | 1.3886
370.8 | 0.08675 | 0.086765 |  | 71663.3574 | 1.3887
370.9001 | 0.08675 | 0.086765 |  | 71665.4916 | 1.3887
371 | 0.086749 | 0.086764 |  | 71667.6247 | 1.3888
371.1001 | 0.086749 | 0.086764 |  | 71669.7588 | 1.3888
371.2 | 0.086748 | 0.086763 |  | 71671.8919 | 1.3889
371.3001 | 0.086747 | 0.086763 |  | 71674.0261 | 1.3889
371.4 | 0.086747 | 0.086762 |  | 71676.1592 | 1.389
371.5001 | 0.086746 | 0.086761 |  | 71678.2933 | 1.3891
371.6 | 0.086746 | 0.086761 |  | 71680.4264 | 1.3891
371.7001 | 0.086745 | 0.08676 |  | 71682.5606 | 1.3892
371.8 | 0.086745 | 0.08676 |  | 71684.6937 | 1.3892
371.9001 | 0.086744 | 0.086759 |  | 71686.8278 | 1.3893
372 | 0.086743 | 0.086759 |  | 71688.9609 | 1.3893
372.1001 | 0.086743 | 0.086758 |  | 71691.0951 | 1.3894
372.2 | 0.086742 | 0.086757 |  | 71693.2282 | 1.3894
372.3001 | 0.086742 | 0.086757 |  | 71695.3623 | 1.3895
372.4 | 0.086741 | 0.086756 |  | 71697.4954 | 1.3895
372.5001 | 0.086741 | 0.086756 |  | 71699.6296 | 1.3896
372.6001 | 0.08674 | 0.086755 |  | 71701.7627 | 1.3896
372.7001 | 0.086739 | 0.086755 |  | 71703.8969 | 1.3897
372.8001 | 0.086739 | 0.086754 |  | 71706.0299 | 1.3897
372.9 | 0.086738 | 0.086753 |  | 71708.163 | 1.3898
373.0001 | 0.086738 | 0.086753 |  | 71710.2972 | 1.3898
373.1 | 0.086737 | 0.086752 |  | 71712.4303 | 1.3899
373.2001 | 0.086736 | 0.086752 |  | 71714.5645 | 1.3899
373.3 | 0.086736 | 0.086751 |  | 71716.6976 | 1.39
373.4001 | 0.086735 | 0.086751 |  | 71718.8317 | 1.39
373.5 | 0.086735 | 0.08675 |  | 71720.9648 | 1.3901
373.6001 | 0.086734 | 0.086749 |  | 71723.099 | 1.3901
373.7 | 0.086734 | 0.086749 |  | 71725.2321 | 1.3902
373.8001 | 0.086733 | 0.086748 |  | 71727.3663 | 1.3902
373.9 | 0.086732 | 0.086748 |  | 71729.4994 | 1.3903
374.0001 | 0.086732 | 0.086747 |  | 71731.6335 | 1.3903
374.1 | 0.086731 | 0.086747 |  | 71733.7666 | 1.3904
374.2001 | 0.086731 | 0.086746 |  | 71735.9008 | 1.3904
374.3001 | 0.08673 | 0.086745 |  | 71738.0339 | 1.3905
374.4001 | 0.08673 | 0.086745 |  | 71740.1681 | 1.3905
374.5001 | 0.086729 | 0.086744 |  | 71742.3012 | 1.3906
374.6 | 0.086728 | 0.086744 |  | 71744.4343 | 1.3906
374.7001 | 0.086728 | 0.086743 |  | 71746.5684 | 1.3907
374.8 | 0.086727 | 0.086743 |  | 71748.7015 | 1.3907
374.9001 | 0.086727 | 0.086742 |  | 71750.8357 | 1.3908
375 | 0.086726 | 0.086741 |  | 71752.9688 | 1.3908
375.1001 | 0.086726 | 0.086741 |  | 71755.103 | 1.3909
375.2 | 0.086725 | 0.08674 |  | 71757.2361 | 1.3909
375.3001 | 0.086724 | 0.08674 |  | 71759.3703 | 1.391
375.4 | 0.086724 | 0.086739 |  | 71761.5034 | 1.391
375.5001 | 0.086723 | 0.086738 |  | 71763.6375 | 1.3911
375.6 | 0.086723 | 0.086738 |  | 71765.7706 | 1.3911
375.7001 | 0.086722 | 0.086737 |  | 71767.9048 | 1.3912
375.8001 | 0.086722 | 0.086737 |  | 71770.0379 | 1.3912
375.9 | 0.086721 | 0.086736 |  | 71772.171 | 1.3913
376.0001 | 0.08672 | 0.086736 |  | 71774.3052 | 1.3913
376.1 | 0.08672 | 0.086735 |  | 71776.4383 | 1.3914
376.2001 | 0.086719 | 0.086734 |  | 71778.5725 | 1.3914
376.3 | 0.086719 | 0.086734 |  | 71780.7056 | 1.3915
376.4001 | 0.086718 | 0.086733 |  | 71782.8398 | 1.3915
376.5 | 0.086717 | 0.086733 |  | 71784.9729 | 1.3916
376.6001 | 0.086717 | 0.086732 |  | 71787.1071 | 1.3916
376.7 | 0.086716 | 0.086732 |  | 71789.2402 | 1.3917
376.8001 | 0.086716 | 0.086731 |  | 71791.3744 | 1.3917
376.9001 | 0.086715 | 0.08673 |  | 71793.5075 | 1.3918
377.0001 | 0.086715 | 0.08673 |  | 71795.6417 | 1.3918
377.1001 | 0.086714 | 0.086729 |  | 71797.7748 | 1.3919
377.2 | 0.086713 | 0.086729 |  | 71799.9079 | 1.3919
377.3001 | 0.086713 | 0.086728 |  | 71802.0421 | 1.392
377.4 | 0.086712 | 0.086728 |  | 71804.1752 | 1.392
377.5001 | 0.086712 | 0.086727 |  | 71806.3094 | 1.3921
377.6 | 0.086711 | 0.086726 |  | 71808.4425 | 1.3921
377.7001 | 0.086711 | 0.086726 |  | 71810.5766 | 1.3922
377.8 | 0.08671 | 0.086725 |  | 71812.7098 | 1.3922
377.9001 | 0.086709 | 0.086725 |  | 71814.8439 | 1.3923
378 | 0.086709 | 0.086724 |  | 71816.9771 | 1.3923
378.1001 | 0.086708 | 0.086723 |  | 71819.1112 | 1.3924
378.2001 | 0.086708 | 0.086723 |  | 71821.2444 | 1.3924
378.3 | 0.086707 | 0.086722 |  | 71823.3775 | 1.3925
378.4001 | 0.086706 | 0.086722 |  | 71825.5117 | 1.3925
378.5 | 0.086706 | 0.086721 |  | 71827.6448 | 1.3926
378.6001 | 0.086705 | 0.086721 |  | 71829.779 | 1.3926
378.7 | 0.086705 | 0.08672 |  | 71831.9121 | 1.3927
378.8001 | 0.086704 | 0.086719 |  | 71834.0463 | 1.3927
378.9 | 0.086704 | 0.086719 |  | 71836.1794 | 1.3928
379.0001 | 0.086703 | 0.086718 |  | 71838.3136 | 1.3928
379.1001 | 0.086702 | 0.086718 |  | 71840.4467 | 1.3929
379.2 | 0.086702 | 0.086717 |  | 71842.5798 | 1.3929
379.3001 | 0.086701 | 0.086717 |  | 71844.714 | 1.393
379.4 | 0.086701 | 0.086716 |  | 71846.8471 | 1.393
379.5001 | 0.0867 | 0.086715 |  | 71848.9813 | 1.3931
379.6 | 0.086699 | 0.086715 |  | 71851.1144 | 1.3932
379.7001 | 0.086699 | 0.086714 |  | 71853.2486 | 1.3932
379.8 | 0.086698 | 0.086714 |  | 71855.3818 | 1.3933
379.9001 | 0.086698 | 0.086713 |  | 71857.5159 | 1.3933
380 | 0.086697 | 0.086712 |  | 71859.6491 | 1.3934
380.1001 | 0.086697 | 0.086712 |  | 71861.7833 | 1.3934
380.2001 | 0.086696 | 0.086711 |  | 71863.9164 | 1.3935
380.3 | 0.086695 | 0.086711 |  | 71866.0495 | 1.3935
380.4001 | 0.086695 | 0.08671 |  | 71868.1837 | 1.3936
380.5 | 0.086694 | 0.08671 |  | 71870.3168 | 1.3936
380.6001 | 0.086694 | 0.086709 |  | 71872.451 | 1.3937
380.7 | 0.086693 | 0.086708 |  | 71874.5841 | 1.3937
380.8001 | 0.086693 | 0.086708 |  | 71876.7183 | 1.3938
380.9001 | 0.086692 | 0.086707 |  | 71878.8515 | 1.3938
381 | 0.086691 | 0.086707 |  | 71880.9846 | 1.3939
381.1001 | 0.086691 | 0.086706 |  | 71883.1188 | 1.3939
381.2 | 0.08669 | 0.086706 |  | 71885.2519 | 1.394
381.3001 | 0.08669 | 0.086705 |  | 71887.3861 | 1.394
381.4 | 0.086689 | 0.086704 |  | 71889.5192 | 1.3941
381.5001 | 0.086688 | 0.086704 |  | 71891.6534 | 1.3941
381.6 | 0.086688 | 0.086703 |  | 71893.7866 | 1.3942
381.7001 | 0.086687 | 0.086703 |  | 71895.9208 | 1.3942
381.8001 | 0.086687 | 0.086702 |  | 71898.0539 | 1.3943
381.9 | 0.086686 | 0.086701 |  | 71900.187 | 1.3943
382.0001 | 0.086686 | 0.086701 |  | 71902.3212 | 1.3944
382.1 | 0.086685 | 0.0867 |  | 71904.4544 | 1.3944
382.2001 | 0.086684 | 0.0867 |  | 71906.5886 | 1.3945
382.3 | 0.086684 | 0.086699 |  | 71908.7217 | 1.3945
382.4001 | 0.086683 | 0.086699 |  | 71910.8559 | 1.3946
382.5 | 0.086683 | 0.086698 |  | 71912.989 | 1.3946
382.6001 | 0.086682 | 0.086697 |  | 71915.1232 | 1.3947
382.7001 | 0.086681 | 0.086697 |  | 71917.2564 | 1.3947
382.8 | 0.086681 | 0.086696 |  | 71919.3895 | 1.3948
382.9001 | 0.08668 | 0.086696 |  | 71921.5237 | 1.3948
383 | 0.08668 | 0.086695 |  | 71923.6568 | 1.3949
383.1001 | 0.086679 | 0.086694 |  | 71925.791 | 1.3949
383.2 | 0.086679 | 0.086694 |  | 71927.9242 | 1.395
383.3001 | 0.086678 | 0.086693 |  | 71930.0584 | 1.395
383.4001 | 0.086677 | 0.086693 |  | 71932.1915 | 1.3951
383.5 | 0.086677 | 0.086692 |  | 71934.3247 | 1.3951
383.6001 | 0.086676 | 0.086692 |  | 71936.4589 | 1.3952
383.7 | 0.086676 | 0.086691 |  | 71938.592 | 1.3952
383.8001 | 0.086675 | 0.08669 |  | 71940.7262 | 1.3953
383.9 | 0.086674 | 0.08669 |  | 71942.8594 | 1.3953
384.0001 | 0.086674 | 0.086689 |  | 71944.9936 | 1.3954
384.1001 | 0.086673 | 0.086689 |  | 71947.1267 | 1.3954
384.2 | 0.086673 | 0.086688 |  | 71949.2598 | 1.3955
384.3001 | 0.086672 | 0.086687 |  | 71951.3941 | 1.3955
384.4 | 0.086671 | 0.086687 |  | 71953.5272 | 1.3956
384.5001 | 0.086671 | 0.086686 |  | 71955.6614 | 1.3956
384.6 | 0.08667 | 0.086686 |  | 71957.7945 | 1.3957
384.7001 | 0.08667 | 0.086685 |  | 71959.9288 | 1.3957
384.8001 | 0.086669 | 0.086685 |  | 71962.0619 | 1.3958
384.9 | 0.086669 | 0.086684 |  | 71964.195 | 1.3958
385.0001 | 0.086668 | 0.086683 |  | 71966.3293 | 1.3959
385.1 | 0.086667 | 0.086683 |  | 71968.4624 | 1.3959
385.2001 | 0.086667 | 0.086682 |  | 71970.5966 | 1.396
385.3 | 0.086666 | 0.086682 |  | 71972.7298 | 1.396
385.4001 | 0.086666 | 0.086681 |  | 71974.864 | 1.3961
385.5001 | 0.086665 | 0.08668 |  | 71976.9971 | 1.3961
385.6 | 0.086664 | 0.08668 |  | 71979.1303 | 1.3962
385.7001 | 0.086664 | 0.086679 |  | 71981.2645 | 1.3962
385.8 | 0.086663 | 0.086679 |  | 71983.3976 | 1.3963
385.9001 | 0.086663 | 0.086678 |  | 71985.5318 | 1.3963
386 | 0.086662 | 0.086677 |  | 71987.665 | 1.3964
386.1001 | 0.086662 | 0.086677 |  | 71989.7992 | 1.3965
386.2001 | 0.086661 | 0.086676 |  | 71991.9323 | 1.3965
386.3 | 0.08666 | 0.086676 |  | 71994.0655 | 1.3966
386.4001 | 0.08666 | 0.086675 |  | 71996.1997 | 1.3966
386.5 | 0.086659 | 0.086675 |  | 71998.3329 | 1.3967
386.6001 | 0.086659 | 0.086674 |  | 72000.4671 | 1.3967
386.7 | 0.086658 | 0.086673 |  | 72002.6002 | 1.3968
386.8001 | 0.086657 | 0.086673 |  | 72004.7344 | 1.3968
386.9001 | 0.086657 | 0.086672 |  | 72006.8676 | 1.3969
387 | 0.086656 | 0.086672 |  | 72009.0008 | 1.3969
387.1001 | 0.086656 | 0.086671 |  | 72011.135 | 1.397
387.2 | 0.086655 | 0.08667 |  | 72013.2681 | 1.397
387.3001 | 0.086654 | 0.08667 |  | 72015.4023 | 1.3971
387.4001 | 0.086654 | 0.086669 |  | 72017.5355 | 1.3971
387.5 | 0.086653 | 0.086669 |  | 72019.6687 | 1.3972
387.6001 | 0.086653 | 0.086668 |  | 72021.8029 | 1.3972
387.7 | 0.086652 | 0.086668 |  | 72023.936 | 1.3973
387.8001 | 0.086652 | 0.086667 |  | 72026.0703 | 1.3973
387.9 | 0.086651 | 0.086666 |  | 72028.2034 | 1.3974
388.0001 | 0.08665 | 0.086666 |  | 72030.3376 | 1.3974
388.1001 | 0.08665 | 0.086665 |  | 72032.4708 | 1.3975
388.2 | 0.086649 | 0.086665 |  | 72034.6039 | 1.3975
388.3001 | 0.086649 | 0.086664 |  | 72036.7382 | 1.3976
388.4 | 0.086648 | 0.086663 |  | 72038.8713 | 1.3976
388.5001 | 0.086647 | 0.086663 |  | 72041.0055 | 1.3977
388.6001 | 0.086647 | 0.086662 |  | 72043.1387 | 1.3977
388.7 | 0.086646 | 0.086662 |  | 72045.2719 | 1.3978
388.8001 | 0.086646 | 0.086661 |  | 72047.4061 | 1.3978
388.9 | 0.086645 | 0.08666 |  | 72049.5393 | 1.3979
389.0001 | 0.086644 | 0.08666 |  | 72051.6735 | 1.3979
389.1 | 0.086644 | 0.086659 |  | 72053.8066 | 1.398
389.2 | 0.086643 | 0.086659 |  | 72055.9398 | 1.398
389.3001 | 0.086643 | 0.086658 |  | 72058.074 | 1.3981
389.4 | 0.086642 | 0.086658 |  | 72060.2072 | 1.3981
389.5001 | 0.086642 | 0.086657 |  | 72062.3414 | 1.3982
389.6 | 0.086641 | 0.086656 |  | 72064.4746 | 1.3982
389.7001 | 0.08664 | 0.086656 |  | 72066.6088 | 1.3983
389.8001 | 0.08664 | 0.086655 |  | 72068.742 | 1.3983
389.9 | 0.086639 | 0.086655 |  | 72070.8751 | 1.3984
390.0001 | 0.086639 | 0.086654 |  | 72073.0094 | 1.3984
390.1 | 0.086638 | 0.086653 |  | 72075.1425 | 1.3985
390.2001 | 0.086637 | 0.086653 |  | 72077.2768 | 1.3985
390.3001 | 0.086637 | 0.086652 |  | 72079.4099 | 1.3986
390.4 | 0.086636 | 0.086652 |  | 72081.5431 | 1.3986
390.5001 | 0.086636 | 0.086651 |  | 72083.6773 | 1.3987
390.6 | 0.086635 | 0.08665 |  | 72085.8105 | 1.3987
390.7001 | 0.086634 | 0.08665 |  | 72087.9447 | 1.3988
390.8001 | 0.086634 | 0.086649 |  | 72090.0779 | 1.3988
390.9 | 0.086633 | 0.086649 |  | 72092.2111 | 1.3989
391.0001 | 0.086633 | 0.086648 |  | 72094.3453 | 1.3989
391.1 | 0.086632 | 0.086648 |  | 72096.4785 | 1.399
391.2001 | 0.086632 | 0.086647 |  | 72098.6127 | 1.399
391.3001 | 0.086631 | 0.086646 |  | 72100.7459 | 1.3991
391.4 | 0.08663 | 0.086646 |  | 72102.879 | 1.3991
391.5001 | 0.08663 | 0.086645 |  | 72105.0133 | 1.3992
391.6 | 0.086629 | 0.086645 |  | 72107.1464 | 1.3993
391.7001 | 0.086629 | 0.086644 |  | 72109.2807 | 1.3993
391.8 | 0.086628 | 0.086643 |  | 72111.4139 | 1.3994
391.9 | 0.086627 | 0.086643 |  | 72113.547 | 1.3994
392.0001 | 0.086627 | 0.086642 |  | 72115.6813 | 1.3995
392.1 | 0.086626 | 0.086642 |  | 72117.8144 | 1.3995
392.2001 | 0.086626 | 0.086641 |  | 72119.9487 | 1.3996
392.3 | 0.086625 | 0.08664 |  | 72122.0819 | 1.3996
392.4 | 0.086624 | 0.08664 |  | 72124.215 | 1.3997
392.5001 | 0.086624 | 0.086639 |  | 72126.3493 | 1.3997
392.6 | 0.086623 | 0.086639 |  | 72128.4824 | 1.3998
392.7001 | 0.086623 | 0.086638 |  | 72130.6167 | 1.3998
392.8 | 0.086622 | 0.086637 |  | 72132.7499 | 1.3999
392.9 | 0.086621 | 0.086637 |  | 72134.883 | 1.3999
393.0001 | 0.086621 | 0.086636 |  | 72137.0173 | 1.4
393.1 | 0.08662 | 0.086636 |  | 72139.1505 | 1.4
393.2001 | 0.08662 | 0.086635 |  | 72141.2847 | 1.4001
393.3001 | 0.086619 | 0.086635 |  | 72143.4179 | 1.4001
393.4 | 0.086618 | 0.086634 |  | 72145.5511 | 1.4002
393.5001 | 0.086618 | 0.086633 |  | 72147.6853 | 1.4002
393.6 | 0.086617 | 0.086633 |  | 72149.8185 | 1.4003
393.7001 | 0.086617 | 0.086632 |  | 72151.9527 | 1.4003
393.8001 | 0.086616 | 0.086632 |  | 72154.0859 | 1.4004
393.9 | 0.086616 | 0.086631 |  | 72156.2191 | 1.4004
394.0001 | 0.086615 | 0.08663 |  | 72158.3533 | 1.4005
394.1 | 0.086614 | 0.08663 |  | 72160.4865 | 1.4005
394.2001 | 0.086614 | 0.086629 |  | 72162.6208 | 1.4006
394.3001 | 0.086613 | 0.086629 |  | 72164.7539 | 1.4006
394.4 | 0.086613 | 0.086628 |  | 72166.8871 | 1.4007
394.5001 | 0.086612 | 0.086627 |  | 72169.0214 | 1.4007
394.6 | 0.086611 | 0.086627 |  | 72171.1545 | 1.4008
394.7001 | 0.086611 | 0.086626 |  | 72173.2888 | 1.4008
394.8001 | 0.08661 | 0.086626 |  | 72175.422 | 1.4009
394.9 | 0.08661 | 0.086625 |  | 72177.5552 | 1.4009
395.0001 | 0.086609 | 0.086624 |  | 72179.6894 | 1.401
395.1 | 0.086608 | 0.086624 |  | 72181.8226 | 1.401
395.2001 | 0.086608 | 0.086623 |  | 72183.9569 | 1.4011
395.3001 | 0.086607 | 0.086623 |  | 72186.09 | 1.4011
395.4 | 0.086607 | 0.086622 |  | 72188.2232 | 1.4012
395.5001 | 0.086606 | 0.086621 |  | 72190.3575 | 1.4012
395.6 | 0.086605 | 0.086621 |  | 72192.4907 | 1.4013
395.7 | 0.086605 | 0.08662 |  | 72194.6238 | 1.4013
395.8001 | 0.086604 | 0.08662 |  | 72196.7581 | 1.4014
395.9 | 0.086604 | 0.086619 |  | 72198.8913 | 1.4014
396.0001 | 0.086603 | 0.086618 |  | 72201.0255 | 1.4015
396.1001 | 0.086602 | 0.086618 |  | 72203.1587 | 1.4015
396.2 | 0.086602 | 0.086617 |  | 72205.2919 | 1.4016
396.3001 | 0.086601 | 0.086617 |  | 72207.4262 | 1.4016
396.4 | 0.086601 | 0.086616 |  | 72209.5594 | 1.4017
396.5001 | 0.0866 | 0.086616 |  | 72211.6936 | 1.4018
396.6001 | 0.086599 | 0.086615 |  | 72213.8268 | 1.4018
396.7 | 0.086599 | 0.086614 |  | 72215.96 | 1.4019
396.8001 | 0.086598 | 0.086614 |  | 72218.0943 | 1.4019
396.9 | 0.086598 | 0.086613 |  | 72220.2275 | 1.402
397 | 0.086597 | 0.086613 |  | 72222.3606 | 1.402
397.1001 | 0.086596 | 0.086612 |  | 72224.4949 | 1.4021
397.2 | 0.086596 | 0.086611 |  | 72226.6281 | 1.4021
397.3001 | 0.086595 | 0.086611 |  | 72228.7624 | 1.4022
397.4001 | 0.086595 | 0.08661 |  | 72230.8956 | 1.4022
397.5 | 0.086594 | 0.08661 |  | 72233.0287 | 1.4023
397.6001 | 0.086593 | 0.086609 |  | 72235.163 | 1.4023
397.7 | 0.086593 | 0.086608 |  | 72237.2962 | 1.4024
397.8 | 0.086592 | 0.086608 |  | 72239.4294 | 1.4024
397.9001 | 0.086592 | 0.086607 |  | 72241.5637 | 1.4025
398 | 0.086591 | 0.086607 |  | 72243.6969 | 1.4025
398.1001 | 0.08659 | 0.086606 |  | 72245.8311 | 1.4026
398.2001 | 0.08659 | 0.086605 |  | 72247.9643 | 1.4026
398.3 | 0.086589 | 0.086605 |  | 72250.0975 | 1.4027
398.4001 | 0.086589 | 0.086604 |  | 72252.2318 | 1.4027
398.5 | 0.086588 | 0.086604 |  | 72254.365 | 1.4028
398.6001 | 0.086588 | 0.086603 |  | 72256.4992 | 1.4028
398.7001 | 0.086587 | 0.086602 |  | 72258.6324 | 1.4029
398.8 | 0.086586 | 0.086602 |  | 72260.7656 | 1.4029
398.9001 | 0.086586 | 0.086601 |  | 72262.8999 | 1.403
399.0001 | 0.086585 | 0.086601 |  | 72265.0331 | 1.403
399.1 | 0.086585 | 0.0866 |  | 72267.1663 | 1.4031
399.2001 | 0.086584 | 0.086599 |  | 72269.3006 | 1.4031
399.3 | 0.086583 | 0.086599 |  | 72271.4338 | 1.4032
399.4001 | 0.086583 | 0.086598 |  | 72273.568 | 1.4032
399.5001 | 0.086582 | 0.086598 |  | 72275.7013 | 1.4033
399.6 | 0.086582 | 0.086597 |  | 72277.8345 | 1.4033
399.7001 | 0.086581 | 0.086596 |  | 72279.9687 | 1.4034
399.8001 | 0.08658 | 0.086596 |  | 72282.1019 | 1.4034
399.9 | 0.08658 | 0.086595 |  | 72284.2351 | 1.4035
400.0001 | 0.086579 | 0.086595 |  | 72286.3694 | 1.4035
400.1 | 0.086579 | 0.086594 |  | 72288.5026 | 1.4036
400.2 | 0.086578 | 0.086593 |  | 72290.6358 | 1.4036
400.3001 | 0.086577 | 0.086593 |  | 72292.7701 | 1.4037
400.4 | 0.086577 | 0.086592 |  | 72294.9033 | 1.4037
400.5001 | 0.086576 | 0.086592 |  | 72297.0376 | 1.4038
400.6001 | 0.086576 | 0.086591 |  | 72299.1708 | 1.4038
400.7 | 0.086575 | 0.08659 |  | 72301.304 | 1.4039
400.8001 | 0.086574 | 0.08659 |  | 72303.4382 | 1.4039
400.9 | 0.086574 | 0.086589 |  | 72305.5715 | 1.404
401 | 0.086573 | 0.086589 |  | 72307.7047 | 1.4041
401.1001 | 0.086573 | 0.086588 |  | 72309.8389 | 1.4041
401.2 | 0.086572 | 0.086587 |  | 72311.9721 | 1.4042
401.3001 | 0.086571 | 0.086587 |  | 72314.1064 | 1.4042
401.4001 | 0.086571 | 0.086586 |  | 72316.2396 | 1.4043
401.5 | 0.08657 | 0.086586 |  | 72318.3728 | 1.4043
401.6001 | 0.08657 | 0.086585 |  | 72320.5071 | 1.4044
401.7001 | 0.086569 | 0.086584 |  | 72322.6403 | 1.4044
401.8 | 0.086568 | 0.086584 |  | 72324.7735 | 1.4045
401.9001 | 0.086568 | 0.086583 |  | 72326.9078 | 1.4045
402 | 0.086567 | 0.086583 |  | 72329.041 | 1.4046
402.1 | 0.086567 | 0.086582 |  | 72331.1742 | 1.4046
402.2001 | 0.086566 | 0.086581 |  | 72333.3085 | 1.4047
402.3 | 0.086565 | 0.086581 |  | 72335.4417 | 1.4047
402.4001 | 0.086565 | 0.08658 |  | 72337.576 | 1.4048
402.5001 | 0.086564 | 0.08658 |  | 72339.7092 | 1.4048
402.6 | 0.086564 | 0.086579 |  | 72341.8424 | 1.4049
402.7001 | 0.086563 | 0.086578 |  | 72343.9767 | 1.4049
402.8001 | 0.086562 | 0.086578 |  | 72346.1099 | 1.405
402.9 | 0.086562 | 0.086577 |  | 72348.2432 | 1.405
403.0001 | 0.086561 | 0.086577 |  | 72350.3774 | 1.4051
403.1 | 0.086561 | 0.086576 |  | 72352.5107 | 1.4051
403.2 | 0.08656 | 0.086575 |  | 72354.6439 | 1.4052
403.3001 | 0.086559 | 0.086575 |  | 72356.7782 | 1.4052
403.4 | 0.086559 | 0.086574 |  | 72358.9114 | 1.4053
403.5001 | 0.086558 | 0.086574 |  | 72361.0457 | 1.4053
403.6001 | 0.086557 | 0.086573 |  | 72363.1789 | 1.4054
403.7 | 0.086557 | 0.086572 |  | 72365.3121 | 1.4054
403.8001 | 0.086556 | 0.086572 |  | 72367.4464 | 1.4055
403.9001 | 0.086556 | 0.086571 |  | 72369.5796 | 1.4055
404 | 0.086555 | 0.086571 |  | 72371.7128 | 1.4056
404.1001 | 0.086554 | 0.08657 |  | 72373.8471 | 1.4056
404.2001 | 0.086554 | 0.086569 |  | 72375.9803 | 1.4057
404.3 | 0.086553 | 0.086569 |  | 72378.1136 | 1.4057
404.4001 | 0.086553 | 0.086568 |  | 72380.2478 | 1.4058
404.5 | 0.086552 | 0.086568 |  | 72382.3811 | 1.4058
404.6 | 0.086551 | 0.086567 |  | 72384.5143 | 1.4059
404.7001 | 0.086551 | 0.086566 |  | 72386.6486 | 1.4059
404.8 | 0.08655 | 0.086566 |  | 72388.7818 | 1.406
404.9 | 0.08655 | 0.086565 |  | 72390.915 | 1.406
405.0001 | 0.086549 | 0.086565 |  | 72393.0493 | 1.4061
405.1 | 0.086548 | 0.086564 |  | 72395.1825 | 1.4062
405.2001 | 0.086548 | 0.086563 |  | 72397.3168 | 1.4062
405.3001 | 0.086547 | 0.086563 |  | 72399.4501 | 1.4063
405.4 | 0.086547 | 0.086562 |  | 72401.5833 | 1.4063
405.5001 | 0.086546 | 0.086562 |  | 72403.7176 | 1.4064
405.6001 | 0.086545 | 0.086561 |  | 72405.8508 | 1.4064
405.7 | 0.086545 | 0.08656 |  | 72407.984 | 1.4065
405.8001 | 0.086544 | 0.08656 |  | 72410.1183 | 1.4065
405.9001 | 0.086544 | 0.086559 |  | 72412.2516 | 1.4066
406 | 0.086543 | 0.086559 |  | 72414.3848 | 1.4066
406.1001 | 0.086542 | 0.086558 |  | 72416.5191 | 1.4067
406.2001 | 0.086542 | 0.086557 |  | 72418.6523 | 1.4067
406.3 | 0.086541 | 0.086557 |  | 72420.7855 | 1.4068
406.4001 | 0.086541 | 0.086556 |  | 72422.9198 | 1.4068
406.5 | 0.08654 | 0.086556 |  | 72425.0531 | 1.4069
406.6 | 0.086539 | 0.086555 |  | 72427.1863 | 1.4069
406.7001 | 0.086539 | 0.086554 |  | 72429.3206 | 1.407
406.8 | 0.086538 | 0.086554 |  | 72431.4538 | 1.407
406.9 | 0.086538 | 0.086553 |  | 72433.587 | 1.4071
407.0001 | 0.086537 | 0.086553 |  | 72435.7214 | 1.4071
407.1 | 0.086536 | 0.086552 |  | 72437.8546 | 1.4072
407.2 | 0.086536 | 0.086551 |  | 72439.9878 | 1.4072
407.3001 | 0.086535 | 0.086551 |  | 72442.1221 | 1.4073
407.4 | 0.086535 | 0.08655 |  | 72444.2553 | 1.4073
407.5001 | 0.086534 | 0.08655 |  | 72446.3897 | 1.4074
407.6001 | 0.086533 | 0.086549 |  | 72448.5229 | 1.4074
407.7 | 0.086533 | 0.086548 |  | 72450.6561 | 1.4075
407.8001 | 0.086532 | 0.086548 |  | 72452.7904 | 1.4075
407.9001 | 0.086532 | 0.086547 |  | 72454.9237 | 1.4076
408 | 0.086531 | 0.086547 |  | 72457.0569 | 1.4076
408.1001 | 0.08653 | 0.086546 |  | 72459.1912 | 1.4077
408.2001 | 0.08653 | 0.086545 |  | 72461.3244 | 1.4077
408.3 | 0.086529 | 0.086545 |  | 72463.4577 | 1.4078
408.4001 | 0.086528 | 0.086544 |  | 72465.592 | 1.4078
408.5001 | 0.086528 | 0.086543 |  | 72467.7252 | 1.4079
408.6 | 0.086527 | 0.086543 |  | 72469.8585 | 1.4079
408.7001 | 0.086527 | 0.086542 |  | 72471.9928 | 1.408
408.8001 | 0.086526 | 0.086542 |  | 72474.126 | 1.408
408.9 | 0.086525 | 0.086541 |  | 72476.2592 | 1.4081
409.0001 | 0.086525 | 0.08654 |  | 72478.3935 | 1.4082
409.1001 | 0.086524 | 0.08654 |  | 72480.5268 | 1.4082
409.2 | 0.086524 | 0.086539 |  | 72482.66 | 1.4083
409.3001 | 0.086523 | 0.086539 |  | 72484.7943 | 1.4083
409.4001 | 0.086522 | 0.086538 |  | 72486.9276 | 1.4084
409.5 | 0.086522 | 0.086537 |  | 72489.0608 | 1.4084
409.6001 | 0.086521 | 0.086537 |  | 72491.1951 | 1.4085
409.7001 | 0.086521 | 0.086536 |  | 72493.3284 | 1.4085
409.8 | 0.08652 | 0.086536 |  | 72495.4616 | 1.4086
409.9001 | 0.086519 | 0.086535 |  | 72497.5959 | 1.4086
410.0001 | 0.086519 | 0.086534 |  | 72499.7292 | 1.4087
410.1 | 0.086518 | 0.086534 |  | 72501.8624 | 1.4087
410.2001 | 0.086518 | 0.086533 |  | 72503.9967 | 1.4088
410.3001 | 0.086517 | 0.086533 |  | 72506.13 | 1.4088
410.4 | 0.086516 | 0.086532 |  | 72508.2632 | 1.4089
410.5001 | 0.086516 | 0.086531 |  | 72510.3975 | 1.4089
410.6001 | 0.086515 | 0.086531 |  | 72512.5308 | 1.409
410.7 | 0.086514 | 0.08653 |  | 72514.664 | 1.409
410.8001 | 0.086514 | 0.08653 |  | 72516.7983 | 1.4091
410.9001 | 0.086513 | 0.086529 |  | 72518.9316 | 1.4091
411 | 0.086513 | 0.086528 |  | 72521.0648 | 1.4092
411.1001 | 0.086512 | 0.086528 |  | 72523.1991 | 1.4092
411.2001 | 0.086511 | 0.086527 |  | 72525.3324 | 1.4093
411.3 | 0.086511 | 0.086526 |  | 72527.4656 | 1.4093
411.4001 | 0.08651 | 0.086526 |  | 72529.6 | 1.4094
411.5001 | 0.08651 | 0.086525 |  | 72531.7332 | 1.4094
411.6 | 0.086509 | 0.086525 |  | 72533.8665 | 1.4095
411.7001 | 0.086508 | 0.086524 |  | 72536.0008 | 1.4095
411.8001 | 0.086508 | 0.086523 |  | 72538.134 | 1.4096
411.9 | 0.086507 | 0.086523 |  | 72540.2673 | 1.4096
412.0001 | 0.086507 | 0.086522 |  | 72542.4016 | 1.4097
412.1001 | 0.086506 | 0.086522 |  | 72544.5349 | 1.4097
412.2 | 0.086505 | 0.086521 |  | 72546.6681 | 1.4098
412.3001 | 0.086505 | 0.08652 |  | 72548.8024 | 1.4098
412.4001 | 0.086504 | 0.08652 |  | 72550.9357 | 1.4099
412.5 | 0.086504 | 0.086519 |  | 72553.0689 | 1.4099
412.6001 | 0.086503 | 0.086519 |  | 72555.2033 | 1.41
412.7001 | 0.086502 | 0.086518 |  | 72557.3365 | 1.4101
412.8 | 0.086502 | 0.086517 |  | 72559.4698 | 1.4101
412.9 | 0.086501 | 0.086517 |  | 72561.603 | 1.4102
413.0001 | 0.0865 | 0.086516 |  | 72563.7373 | 1.4102
413.1 | 0.0865 | 0.086516 |  | 72565.8706 | 1.4103
413.2 | 0.086499 | 0.086515 |  | 72568.0039 | 1.4103
413.3001 | 0.086499 | 0.086514 |  | 72570.1382 | 1.4104
413.4 | 0.086498 | 0.086514 |  | 72572.2714 | 1.4104
413.5 | 0.086497 | 0.086513 |  | 72574.4047 | 1.4105
413.6001 | 0.086497 | 0.086512 |  | 72576.539 | 1.4105
413.7001 | 0.086496 | 0.086512 |  | 72578.6723 | 1.4106
413.8 | 0.086496 | 0.086511 |  | 72580.8055 | 1.4106
413.9001 | 0.086495 | 0.086511 |  | 72582.9399 | 1.4107
414.0001 | 0.086494 | 0.08651 |  | 72585.0731 | 1.4107
414.1 | 0.086494 | 0.086509 |  | 72587.2064 | 1.4108
414.2001 | 0.086493 | 0.086509 |  | 72589.3407 | 1.4108
414.3001 | 0.086493 | 0.086508 |  | 72591.474 | 1.4109
414.4 | 0.086492 | 0.086508 |  | 72593.6072 | 1.4109
414.5001 | 0.086491 | 0.086507 |  | 72595.7416 | 1.411
414.6001 | 0.086491 | 0.086506 |  | 72597.8748 | 1.411
414.7 | 0.08649 | 0.086506 |  | 72600.0081 | 1.4111
414.8001 | 0.086489 | 0.086505 |  | 72602.1424 | 1.4111
414.9001 | 0.086489 | 0.086505 |  | 72604.2757 | 1.4112
415 | 0.086488 | 0.086504 |  | 72606.409 | 1.4112
415.1 | 0.086488 | 0.086503 |  | 72608.5422 | 1.4113
415.2001 | 0.086487 | 0.086503 |  | 72610.6766 | 1.4113
415.3 | 0.086486 | 0.086502 |  | 72612.8098 | 1.4114
415.4 | 0.086486 | 0.086501 |  | 72614.9431 | 1.4114
415.5001 | 0.086485 | 0.086501 |  | 72617.0774 | 1.4115
415.6001 | 0.086485 | 0.0865 |  | 72619.2107 | 1.4115
415.7 | 0.086484 | 0.0865 |  | 72621.3439 | 1.4116
415.8001 | 0.086483 | 0.086499 |  | 72623.4783 | 1.4116
415.9001 | 0.086483 | 0.086498 |  | 72625.6116 | 1.4117
416 | 0.086482 | 0.086498 |  | 72627.7448 | 1.4117
416.1001 | 0.086481 | 0.086497 |  | 72629.8792 | 1.4118
416.2001 | 0.086481 | 0.086497 |  | 72632.0124 | 1.4119
416.3 | 0.08648 | 0.086496 |  | 72634.1457 | 1.4119
416.4001 | 0.08648 | 0.086495 |  | 72636.28 | 1.412
416.5001 | 0.086479 | 0.086495 |  | 72638.4133 | 1.412
416.6 | 0.086478 | 0.086494 |  | 72640.5466 | 1.4121
416.7 | 0.086478 | 0.086493 |  | 72642.6798 | 1.4121
416.8001 | 0.086477 | 0.086493 |  | 72644.8142 | 1.4122
416.9 | 0.086477 | 0.086492 |  | 72646.9475 | 1.4122
417 | 0.086476 | 0.086492 |  | 72649.0807 | 1.4123
417.1001 | 0.086475 | 0.086491 |  | 72651.2151 | 1.4123
417.2001 | 0.086475 | 0.08649 |  | 72653.3483 | 1.4124
417.3 | 0.086474 | 0.08649 |  | 72655.4816 | 1.4124
417.4001 | 0.086473 | 0.086489 |  | 72657.616 | 1.4125
417.5001 | 0.086473 | 0.086489 |  | 72659.7492 | 1.4125
417.6 | 0.086472 | 0.086488 |  | 72661.8825 | 1.4126
417.7001 | 0.086472 | 0.086487 |  | 72664.0168 | 1.4126
417.8001 | 0.086471 | 0.086487 |  | 72666.1501 | 1.4127
417.9 | 0.08647 | 0.086486 |  | 72668.2834 | 1.4127
418 | 0.08647 | 0.086486 |  | 72670.4167 | 1.4128
418.1001 | 0.086469 | 0.086485 |  | 72672.551 | 1.4128
418.2001 | 0.086469 | 0.086484 |  | 72674.6843 | 1.4129
418.3 | 0.086468 | 0.086484 |  | 72676.8176 | 1.4129
418.4001 | 0.086467 | 0.086483 |  | 72678.9519 | 1.413
418.5001 | 0.086467 | 0.086482 |  | 72681.0852 | 1.413
418.6 | 0.086466 | 0.086482 |  | 72683.2185 | 1.4131
418.7001 | 0.086465 | 0.086481 |  | 72685.3528 | 1.4131
418.8001 | 0.086465 | 0.086481 |  | 72687.4861 | 1.4132
418.9 | 0.086464 | 0.08648 |  | 72689.6194 | 1.4132
419 | 0.086464 | 0.086479 |  | 72691.7527 | 1.4133
419.1001 | 0.086463 | 0.086479 |  | 72693.887 | 1.4133
419.2001 | 0.086462 | 0.086478 |  | 72696.0203 | 1.4134
419.3 | 0.086462 | 0.086478 |  | 72698.1536 | 1.4135
419.4001 | 0.086461 | 0.086477 |  | 72700.2879 | 1.4135
419.5001 | 0.086461 | 0.086476 |  | 72702.4212 | 1.4136
419.6 | 0.08646 | 0.086476 |  | 72704.5545 | 1.4136
419.7001 | 0.086459 | 0.086475 |  | 72706.6888 | 1.4137
419.8001 | 0.086459 | 0.086474 |  | 72708.8221 | 1.4137
419.9 | 0.086458 | 0.086474 |  | 72710.9554 | 1.4138
420 | 0.086457 | 0.086473 |  | 72713.0887 | 1.4138
420.1001 | 0.086457 | 0.086473 |  | 72715.223 | 1.4139
420.2001 | 0.086456 | 0.086472 |  | 72717.3563 | 1.4139
420.3 | 0.086456 | 0.086471 |  | 72719.4896 | 1.414
420.4001 | 0.086455 | 0.086471 |  | 72721.624 | 1.414
420.5001 | 0.086454 | 0.08647 |  | 72723.7572 | 1.4141
420.6 | 0.086454 | 0.086469 |  | 72725.8905 | 1.4141
420.7 | 0.086453 | 0.086469 |  | 72728.0238 | 1.4142
420.8001 | 0.086453 | 0.086468 |  | 72730.1582 | 1.4142
420.9 | 0.086452 | 0.086468 |  | 72732.2915 | 1.4143
421 | 0.086451 | 0.086467 |  | 72734.4247 | 1.4143
421.1001 | 0.086451 | 0.086466 |  | 72736.5591 | 1.4144
421.2001 | 0.08645 | 0.086466 |  | 72738.6924 | 1.4144
421.3 | 0.086449 | 0.086465 |  | 72740.8257 | 1.4145
421.4001 | 0.086449 | 0.086465 |  | 72742.96 | 1.4145
421.5001 | 0.086448 | 0.086464 |  | 72745.0933 | 1.4146
421.6 | 0.086448 | 0.086463 |  | 72747.2266 | 1.4146
421.7 | 0.086447 | 0.086463 |  | 72749.3599 | 1.4147
421.8001 | 0.086446 | 0.086462 |  | 72751.4943 | 1.4147
421.9001 | 0.086446 | 0.086461 |  | 72753.6276 | 1.4148
422 | 0.086445 | 0.086461 |  | 72755.7609 | 1.4148
422.1001 | 0.086444 | 0.08646 |  | 72757.8952 | 1.4149
422.2001 | 0.086444 | 0.08646 |  | 72760.0285 | 1.4149
422.3 | 0.086443 | 0.086459 |  | 72762.1618 | 1.415
422.4 | 0.086443 | 0.086458 |  | 72764.2951 | 1.415
422.5001 | 0.086442 | 0.086458 |  | 72766.4295 | 1.4151
422.6001 | 0.086441 | 0.086457 |  | 72768.5628 | 1.4152
422.7 | 0.086441 | 0.086457 |  | 72770.696 | 1.4152
422.8001 | 0.08644 | 0.086456 |  | 72772.8304 | 1.4153
422.9001 | 0.08644 | 0.086455 |  | 72774.9637 | 1.4153
423 | 0.086439 | 0.086455 |  | 72777.097 | 1.4154
423.1 | 0.086438 | 0.086454 |  | 72779.2303 | 1.4154
423.2001 | 0.086438 | 0.086453 |  | 72781.3647 | 1.4155
423.3001 | 0.086437 | 0.086453 |  | 72783.498 | 1.4155
423.4 | 0.086436 | 0.086452 |  | 72785.6313 | 1.4156
423.5001 | 0.086436 | 0.086452 |  | 72787.7656 | 1.4156
423.6001 | 0.086435 | 0.086451 |  | 72789.8989 | 1.4157
423.7 | 0.086435 | 0.08645 |  | 72792.0322 | 1.4157
423.8 | 0.086434 | 0.08645 |  | 72794.1655 | 1.4158
423.9001 | 0.086433 | 0.086449 |  | 72796.2999 | 1.4158
424.0001 | 0.086433 | 0.086448 |  | 72798.4332 | 1.4159
424.1 | 0.086432 | 0.086448 |  | 72800.5665 | 1.4159
424.2001 | 0.086431 | 0.086447 |  | 72802.7009 | 1.416
424.3001 | 0.086431 | 0.086447 |  | 72804.8342 | 1.416
424.4 | 0.08643 | 0.086446 |  | 72806.9675 | 1.4161
424.5 | 0.08643 | 0.086445 |  | 72809.1008 | 1.4161
424.6001 | 0.086429 | 0.086445 |  | 72811.2351 | 1.4162
424.7001 | 0.086428 | 0.086444 |  | 72813.3684 | 1.4162
424.8 | 0.086428 | 0.086443 |  | 72815.5017 | 1.4163
424.9 | 0.086427 | 0.086443 |  | 72817.635 | 1.4163
425.0001 | 0.086426 | 0.086442 |  | 72819.7694 | 1.4164
425.1001 | 0.086426 | 0.086442 |  | 72821.9027 | 1.4164
425.2 | 0.086425 | 0.086441 |  | 72824.036 | 1.4165
425.3001 | 0.086425 | 0.08644 |  | 72826.1704 | 1.4165
425.4001 | 0.086424 | 0.08644 |  | 72828.3037 | 1.4166
425.5 | 0.086423 | 0.086439 |  | 72830.437 | 1.4167
425.6 | 0.086423 | 0.086439 |  | 72832.5703 | 1.4167
425.7001 | 0.086422 | 0.086438 |  | 72834.7047 | 1.4168
425.8001 | 0.086421 | 0.086437 |  | 72836.838 | 1.4168
425.9 | 0.086421 | 0.086437 |  | 72838.9713 | 1.4169
426 | 0.08642 | 0.086436 |  | 72841.1046 | 1.4169
426.1001 | 0.08642 | 0.086435 |  | 72843.239 | 1.417
426.2001 | 0.086419 | 0.086435 |  | 72845.3723 | 1.417
426.3 | 0.086418 | 0.086434 |  | 72847.5056 | 1.4171
426.4001 | 0.086418 | 0.086434 |  | 72849.64 | 1.4171
426.5001 | 0.086417 | 0.086433 |  | 72851.7733 | 1.4172
426.6 | 0.086417 | 0.086432 |  | 72853.9066 | 1.4172
426.7 | 0.086416 | 0.086432 |  | 72856.0399 | 1.4173
426.8001 | 0.086415 | 0.086431 |  | 72858.1743 | 1.4173
426.9001 | 0.086415 | 0.08643 |  | 72860.3076 | 1.4174
427 | 0.086414 | 0.08643 |  | 72862.4409 | 1.4174
427.1 | 0.086413 | 0.086429 |  | 72864.5742 | 1.4175
427.2001 | 0.086413 | 0.086429 |  | 72866.7086 | 1.4175
427.3001 | 0.086412 | 0.086428 |  | 72868.8419 | 1.4176
427.4 | 0.086412 | 0.086427 |  | 72870.9752 | 1.4176
427.5001 | 0.086411 | 0.086427 |  | 72873.1096 | 1.4177
427.6001 | 0.08641 | 0.086426 |  | 72875.2429 | 1.4177
427.7 | 0.08641 | 0.086425 |  | 72877.3763 | 1.4178
427.8 | 0.086409 | 0.086425 |  | 72879.5096 | 1.4178
427.9001 | 0.086408 | 0.086424 |  | 72881.644 | 1.4179
428.0001 | 0.086408 | 0.086424 |  | 72883.7773 | 1.4179
428.1 | 0.086407 | 0.086423 |  | 72885.9106 | 1.418
428.2 | 0.086407 | 0.086422 |  | 72888.0439 | 1.418
428.3001 | 0.086406 | 0.086422 |  | 72890.1783 | 1.4181
428.4001 | 0.086405 | 0.086421 |  | 72892.3116 | 1.4182
428.5 | 0.086405 | 0.08642 |  | 72894.4449 | 1.4182
428.6 | 0.086404 | 0.08642 |  | 72896.5782 | 1.4183
428.7001 | 0.086403 | 0.086419 |  | 72898.7126 | 1.4183
428.8001 | 0.086403 | 0.086419 |  | 72900.8459 | 1.4184
428.9 | 0.086402 | 0.086418 |  | 72902.9793 | 1.4184
429.0001 | 0.086402 | 0.086417 |  | 72905.1137 | 1.4185
429.1001 | 0.086401 | 0.086417 |  | 72907.247 | 1.4185
429.2001 | 0.0864 | 0.086416 |  | 72909.3803 | 1.4186
429.3 | 0.0864 | 0.086415 |  | 72911.5136 | 1.4186
429.4001 | 0.086399 | 0.086415 |  | 72913.648 | 1.4187
429.5001 | 0.086398 | 0.086414 |  | 72915.7813 | 1.4187
429.6 | 0.086398 | 0.086414 |  | 72917.9147 | 1.4188
429.7 | 0.086397 | 0.086413 |  | 72920.048 | 1.4188
429.8001 | 0.086396 | 0.086412 |  | 72922.1824 | 1.4189
429.9001 | 0.086396 | 0.086412 |  | 72924.3157 | 1.4189
430 | 0.086395 | 0.086411 |  | 72926.449 | 1.419
430.1 | 0.086395 | 0.08641 |  | 72928.5823 | 1.419
430.2001 | 0.086394 | 0.08641 |  | 72930.7167 | 1.4191
430.3001 | 0.086393 | 0.086409 |  | 72932.8501 | 1.4191
430.4 | 0.086393 | 0.086409 |  | 72934.9834 | 1.4192
430.5 | 0.086392 | 0.086408 |  | 72937.1167 | 1.4192
430.6001 | 0.086391 | 0.086407 |  | 72939.2511 | 1.4193
430.7001 | 0.086391 | 0.086407 |  | 72941.3844 | 1.4193
430.8 | 0.08639 | 0.086406 |  | 72943.5178 | 1.4194
430.9 | 0.08639 | 0.086405 |  | 72945.6511 | 1.4194
431.0001 | 0.086389 | 0.086405 |  | 72947.7855 | 1.4195
431.1001 | 0.086388 | 0.086404 |  | 72949.9188 | 1.4196
431.2 | 0.086388 | 0.086404 |  | 72952.0521 | 1.4196
431.3 | 0.086387 | 0.086403 |  | 72954.1855 | 1.4197
431.4001 | 0.086386 | 0.086402 |  | 72956.3199 | 1.4197
431.5001 | 0.086386 | 0.086402 |  | 72958.4532 | 1.4198
431.6 | 0.086385 | 0.086401 |  | 72960.5865 | 1.4198
431.7 | 0.086385 | 0.0864 |  | 72962.7199 | 1.4199
431.8001 | 0.086384 | 0.0864 |  | 72964.8543 | 1.4199
431.9001 | 0.086383 | 0.086399 |  | 72966.9876 | 1.42
432 | 0.086383 | 0.086399 |  | 72969.1209 | 1.42
432.1 | 0.086382 | 0.086398 |  | 72971.2543 | 1.4201
432.2001 | 0.086381 | 0.086397 |  | 72973.3887 | 1.4201
432.3001 | 0.086381 | 0.086397 |  | 72975.522 | 1.4202
432.4 | 0.08638 | 0.086396 |  | 72977.6553 | 1.4202
432.5 | 0.08638 | 0.086395 |  | 72979.7887 | 1.4203
432.6001 | 0.086379 | 0.086395 |  | 72981.9231 | 1.4203
432.7001 | 0.086378 | 0.086394 |  | 72984.0564 | 1.4204
432.8 | 0.086378 | 0.086394 |  | 72986.1897 | 1.4204
432.9 | 0.086377 | 0.086393 |  | 72988.3231 | 1.4205
433.0001 | 0.086376 | 0.086392 |  | 72990.4575 | 1.4205
433.1001 | 0.086376 | 0.086392 |  | 72992.5908 | 1.4206
433.2 | 0.086375 | 0.086391 |  | 72994.7241 | 1.4206
433.3 | 0.086374 | 0.08639 |  | 72996.8575 | 1.4207
433.4001 | 0.086374 | 0.08639 |  | 72998.9919 | 1.4207
433.5001 | 0.086373 | 0.086389 |  | 73001.1252 | 1.4208
433.6 | 0.086373 | 0.086388 |  | 73003.2586 | 1.4208
433.7 | 0.086372 | 0.086388 |  | 73005.3919 | 1.4209
433.8001 | 0.086371 | 0.086387 |  | 73007.5263 | 1.421
433.9001 | 0.086371 | 0.086387 |  | 73009.6597 | 1.421
434 | 0.08637 | 0.086386 |  | 73011.793 | 1.4211
434.1 | 0.086369 | 0.086385 |  | 73013.9263 | 1.4211
434.2001 | 0.086369 | 0.086385 |  | 73016.0607 | 1.4212
434.3001 | 0.086368 | 0.086384 |  | 73018.1941 | 1.4212
434.4 | 0.086368 | 0.086383 |  | 73020.3274 | 1.4213
434.5 | 0.086367 | 0.086383 |  | 73022.4608 | 1.4213
434.6001 | 0.086366 | 0.086382 |  | 73024.5952 | 1.4214
434.7001 | 0.086366 | 0.086382 |  | 73026.7285 | 1.4214
434.8001 | 0.086365 | 0.086381 |  | 73028.8619 | 1.4215
434.9 | 0.086364 | 0.08638 |  | 73030.9952 | 1.4215
435.0001 | 0.086364 | 0.08638 |  | 73033.1296 | 1.4216
435.1001 | 0.086363 | 0.086379 |  | 73035.263 | 1.4216
435.2001 | 0.086362 | 0.086378 |  | 73037.3963 | 1.4217
435.3 | 0.086362 | 0.086378 |  | 73039.5297 | 1.4217
435.4 | 0.086361 | 0.086377 |  | 73041.663 | 1.4218
435.5001 | 0.086361 | 0.086376 |  | 73043.7974 | 1.4218
435.6001 | 0.08636 | 0.086376 |  | 73045.9308 | 1.4219
435.7 | 0.086359 | 0.086375 |  | 73048.0641 | 1.4219
435.8 | 0.086359 | 0.086375 |  | 73050.1975 | 1.422
435.9001 | 0.086358 | 0.086374 |  | 73052.3319 | 1.422
436.0001 | 0.086357 | 0.086373 |  | 73054.4652 | 1.4221
436.1 | 0.086357 | 0.086373 |  | 73056.5986 | 1.4221
436.2 | 0.086356 | 0.086372 |  | 73058.7319 | 1.4222
436.3001 | 0.086356 | 0.086371 |  | 73060.8663 | 1.4223
436.4001 | 0.086355 | 0.086371 |  | 73062.9997 | 1.4223
436.5 | 0.086354 | 0.08637 |  | 73065.133 | 1.4224
436.6 | 0.086354 | 0.08637 |  | 73067.2664 | 1.4224
436.7001 | 0.086353 | 0.086369 |  | 73069.4008 | 1.4225
436.8001 | 0.086352 | 0.086368 |  | 73071.5342 | 1.4225
436.9001 | 0.086352 | 0.086368 |  | 73073.6675 | 1.4226
437 | 0.086351 | 0.086367 |  | 73075.8009 | 1.4226
437.1 | 0.08635 | 0.086366 |  | 73077.9342 | 1.4227
437.2001 | 0.08635 | 0.086366 |  | 73080.0686 | 1.4227
437.3001 | 0.086349 | 0.086365 |  | 73082.202 | 1.4228
437.4 | 0.086349 | 0.086364 |  | 73084.3354 | 1.4228
437.5 | 0.086348 | 0.086364 |  | 73086.4687 | 1.4229
437.6001 | 0.086347 | 0.086363 |  | 73088.6031 | 1.4229
437.7001 | 0.086347 | 0.086363 |  | 73090.7365 | 1.423
437.8 | 0.086346 | 0.086362 |  | 73092.8698 | 1.423
437.9 | 0.086345 | 0.086361 |  | 73095.0032 | 1.4231
438.0001 | 0.086345 | 0.086361 |  | 73097.1376 | 1.4231
438.1001 | 0.086344 | 0.08636 |  | 73099.271 | 1.4232
438.2001 | 0.086343 | 0.086359 |  | 73101.4043 | 1.4232
438.3 | 0.086343 | 0.086359 |  | 73103.5377 | 1.4233
438.4 | 0.086342 | 0.086358 |  | 73105.6711 | 1.4233
438.5001 | 0.086342 | 0.086358 |  | 73107.8055 | 1.4234
438.6001 | 0.086341 | 0.086357 |  | 73109.9388 | 1.4234
438.7 | 0.08634 | 0.086356 |  | 73112.0722 | 1.4235
438.8 | 0.08634 | 0.086356 |  | 73114.2056 | 1.4235
438.9001 | 0.086339 | 0.086355 |  | 73116.34 | 1.4236
439.0001 | 0.086338 | 0.086354 |  | 73118.4733 | 1.4237
439.1001 | 0.086338 | 0.086354 |  | 73120.6067 | 1.4237
439.2 | 0.086337 | 0.086353 |  | 73122.7401 | 1.4238
439.3 | 0.086336 | 0.086352 |  | 73124.8734 | 1.4238
439.4001 | 0.086336 | 0.086352 |  | 73127.0079 | 1.4239
439.5001 | 0.086335 | 0.086351 |  | 73129.1412 | 1.4239
439.6 | 0.086335 | 0.086351 |  | 73131.2746 | 1.424
439.7 | 0.086334 | 0.08635 |  | 73133.4079 | 1.424
439.8001 | 0.086333 | 0.086349 |  | 73135.5424 | 1.4241
439.9001 | 0.086333 | 0.086349 |  | 73137.6757 | 1.4241
440.0001 | 0.086332 | 0.086348 |  | 73139.8091 | 1.4242
440.1 | 0.086331 | 0.086347 |  | 73141.9425 | 1.4242
440.2 | 0.086331 | 0.086347 |  | 73144.0758 | 1.4243
440.3001 | 0.08633 | 0.086346 |  | 73146.2103 | 1.4243
440.4001 | 0.086329 | 0.086345 |  | 73148.3436 | 1.4244
440.5 | 0.086329 | 0.086345 |  | 73150.477 | 1.4244
440.6 | 0.086328 | 0.086344 |  | 73152.6104 | 1.4245
440.7001 | 0.086328 | 0.086344 |  | 73154.7448 | 1.4245
440.8001 | 0.086327 | 0.086343 |  | 73156.8782 | 1.4246
440.9001 | 0.086326 | 0.086342 |  | 73159.0115 | 1.4246
441 | 0.086326 | 0.086342 |  | 73161.1449 | 1.4247
441.1 | 0.086325 | 0.086341 |  | 73163.2783 | 1.4247
441.2001 | 0.086324 | 0.08634 |  | 73165.4127 | 1.4248
441.3001 | 0.086324 | 0.08634 |  | 73167.5461 | 1.4249
441.4 | 0.086323 | 0.086339 |  | 73169.6795 | 1.4249
441.5 | 0.086322 | 0.086338 |  | 73171.8128 | 1.425
441.6 | 0.086322 | 0.086338 |  | 73173.9462 | 1.425
441.7001 | 0.086321 | 0.086337 |  | 73176.0806 | 1.4251
441.8001 | 0.086321 | 0.086337 |  | 73178.214 | 1.4251
441.9 | 0.08632 | 0.086336 |  | 73180.3474 | 1.4252
442 | 0.086319 | 0.086335 |  | 73182.4808 | 1.4252
442.1001 | 0.086319 | 0.086335 |  | 73184.6152 | 1.4253
442.2001 | 0.086318 | 0.086334 |  | 73186.7486 | 1.4253
442.3001 | 0.086317 | 0.086333 |  | 73188.8819 | 1.4254
442.4 | 0.086317 | 0.086333 |  | 73191.0153 | 1.4254
442.5 | 0.086316 | 0.086332 |  | 73193.1487 | 1.4255
442.6001 | 0.086315 | 0.086331 |  | 73195.2831 | 1.4255
442.7001 | 0.086315 | 0.086331 |  | 73197.4165 | 1.4256
442.8001 | 0.086314 | 0.08633 |  | 73199.5499 | 1.4256
442.9 | 0.086314 | 0.08633 |  | 73201.6833 | 1.4257
443 | 0.086313 | 0.086329 |  | 73203.8166 | 1.4257
443.1001 | 0.086312 | 0.086328 |  | 73205.9511 | 1.4258
443.2001 | 0.086312 | 0.086328 |  | 73208.0845 | 1.4258
443.3 | 0.086311 | 0.086327 |  | 73210.2178 | 1.4259
443.4 | 0.08631 | 0.086326 |  | 73212.3512 | 1.4259
443.5 | 0.08631 | 0.086326 |  | 73214.4846 | 1.426
443.6001 | 0.086309 | 0.086325 |  | 73216.6191 | 1.426
443.7001 | 0.086308 | 0.086324 |  | 73218.7524 | 1.4261
443.8 | 0.086308 | 0.086324 |  | 73220.8858 | 1.4262
443.9 | 0.086307 | 0.086323 |  | 73223.0192 | 1.4262
444.0001 | 0.086306 | 0.086322 |  | 73225.1536 | 1.4263
444.1001 | 0.086306 | 0.086322 |  | 73227.287 | 1.4263
444.2001 | 0.086305 | 0.086321 |  | 73229.4204 | 1.4264
444.3 | 0.086305 | 0.086321 |  | 73231.5538 | 1.4264
444.4 | 0.086304 | 0.08632 |  | 73233.6872 | 1.4265
444.5001 | 0.086303 | 0.086319 |  | 73235.8216 | 1.4265
444.6001 | 0.086303 | 0.086319 |  | 73237.955 | 1.4266
444.7001 | 0.086302 | 0.086318 |  | 73240.0884 | 1.4266
444.8 | 0.086301 | 0.086317 |  | 73242.2218 | 1.4267
444.9 | 0.086301 | 0.086317 |  | 73244.3552 | 1.4267
445.0001 | 0.0863 | 0.086316 |  | 73246.4896 | 1.4268
445.1001 | 0.086299 | 0.086315 |  | 73248.623 | 1.4268
445.2001 | 0.086299 | 0.086315 |  | 73250.7564 | 1.4269
445.3 | 0.086298 | 0.086314 |  | 73252.8898 | 1.4269
445.4 | 0.086298 | 0.086314 |  | 73255.0231 | 1.427
445.5001 | 0.086297 | 0.086313 |  | 73257.1576 | 1.427
445.6001 | 0.086296 | 0.086312 |  | 73259.291 | 1.4271
445.7001 | 0.086296 | 0.086312 |  | 73261.4244 | 1.4271
445.8 | 0.086295 | 0.086311 |  | 73263.5578 | 1.4272
445.9 | 0.086294 | 0.08631 |  | 73265.6912 | 1.4272
446.0001 | 0.086294 | 0.08631 |  | 73267.8256 | 1.4273
446.1001 | 0.086293 | 0.086309 |  | 73269.959 | 1.4274
446.2001 | 0.086292 | 0.086308 |  | 73272.0924 | 1.4274
446.3 | 0.086292 | 0.086308 |  | 73274.2258 | 1.4275
446.4 | 0.086291 | 0.086307 |  | 73276.3592 | 1.4275
446.5001 | 0.08629 | 0.086306 |  | 73278.4936 | 1.4276
446.6001 | 0.08629 | 0.086306 |  | 73280.627 | 1.4276
446.7001 | 0.086289 | 0.086305 |  | 73282.7604 | 1.4277
446.8 | 0.086289 | 0.086305 |  | 73284.8938 | 1.4277
446.9 | 0.086288 | 0.086304 |  | 73287.0272 | 1.4278
447.0001 | 0.086287 | 0.086303 |  | 73289.1617 | 1.4278
447.1001 | 0.086287 | 0.086303 |  | 73291.2951 | 1.4279
447.2001 | 0.086286 | 0.086302 |  | 73293.4284 | 1.4279
447.3 | 0.086285 | 0.086301 |  | 73295.5618 | 1.428
447.4 | 0.086285 | 0.086301 |  | 73297.6952 | 1.428
447.5 | 0.086284 | 0.0863 |  | 73299.8286 | 1.4281
447.6001 | 0.086283 | 0.086299 |  | 73301.9631 | 1.4281
447.7001 | 0.086283 | 0.086299 |  | 73304.0965 | 1.4282
447.8001 | 0.086282 | 0.086298 |  | 73306.2299 | 1.4282
447.9 | 0.086281 | 0.086297 |  | 73308.3633 | 1.4283
448 | 0.086281 | 0.086297 |  | 73310.4967 | 1.4283
448.1001 | 0.08628 | 0.086296 |  | 73312.6311 | 1.4284
448.2001 | 0.08628 | 0.086296 |  | 73314.7645 | 1.4285
448.3001 | 0.086279 | 0.086295 |  | 73316.8979 | 1.4285
448.4 | 0.086278 | 0.086294 |  | 73319.0313 | 1.4286
448.5 | 0.086278 | 0.086294 |  | 73321.1647 | 1.4286
448.6001 | 0.086277 | 0.086293 |  | 73323.2992 | 1.4287
448.7001 | 0.086276 | 0.086292 |  | 73325.4326 | 1.4287
448.8001 | 0.086276 | 0.086292 |  | 73327.566 | 1.4288
448.9 | 0.086275 | 0.086291 |  | 73329.6994 | 1.4288
449 | 0.086274 | 0.08629 |  | 73331.8328 | 1.4289
449.1 | 0.086274 | 0.08629 |  | 73333.9662 | 1.4289
449.2001 | 0.086273 | 0.086289 |  | 73336.1007 | 1.429
449.3001 | 0.086272 | 0.086288 |  | 73338.2341 | 1.429
449.4001 | 0.086272 | 0.086288 |  | 73340.3675 | 1.4291
449.5 | 0.086271 | 0.086287 |  | 73342.5009 | 1.4291
449.6 | 0.08627 | 0.086287 |  | 73344.6343 | 1.4292
449.7001 | 0.08627 | 0.086286 |  | 73346.7688 | 1.4292
449.8001 | 0.086269 | 0.086285 |  | 73348.9022 | 1.4293
449.9001 | 0.086269 | 0.086285 |  | 73351.0356 | 1.4293
450 | 0.086268 | 0.086284 |  | 73353.169 | 1.4294
450.1 | 0.086267 | 0.086283 |  | 73355.3024 | 1.4294
450.2001 | 0.086267 | 0.086283 |  | 73357.4369 | 1.4295
450.3001 | 0.086266 | 0.086282 |  | 73359.5703 | 1.4295
450.4001 | 0.086265 | 0.086281 |  | 73361.7037 | 1.4296
450.5001 | 0.086265 | 0.086281 |  | 73363.8371 | 1.4297
450.6 | 0.086264 | 0.08628 |  | 73365.9705 | 1.4297
450.7 | 0.086263 | 0.086279 |  | 73368.1039 | 1.4298
450.8001 | 0.086263 | 0.086279 |  | 73370.2384 | 1.4298
450.9001 | 0.086262 | 0.086278 |  | 73372.3718 | 1.4299
451.0001 | 0.086261 | 0.086278 |  | 73374.5052 | 1.4299
451.1 | 0.086261 | 0.086277 |  | 73376.6386 | 1.43
451.2 | 0.08626 | 0.086276 |  | 73378.772 | 1.43
451.3 | 0.086259 | 0.086276 |  | 73380.9054 | 1.4301
451.4001 | 0.086259 | 0.086275 |  | 73383.0399 | 1.4301
451.5001 | 0.086258 | 0.086274 |  | 73385.1733 | 1.4302
451.6001 | 0.086258 | 0.086274 |  | 73387.3067 | 1.4302
451.7 | 0.086257 | 0.086273 |  | 73389.4401 | 1.4303
451.8 | 0.086256 | 0.086272 |  | 73391.5735 | 1.4303
451.9001 | 0.086256 | 0.086272 |  | 73393.708 | 1.4304
452.0001 | 0.086255 | 0.086271 |  | 73395.8414 | 1.4304
452.1001 | 0.086254 | 0.08627 |  | 73397.9748 | 1.4305
452.2 | 0.086254 | 0.08627 |  | 73400.1083 | 1.4305
452.3 | 0.086253 | 0.086269 |  | 73402.2417 | 1.4306
452.4 | 0.086252 | 0.086268 |  | 73404.3751 | 1.4306
452.5001 | 0.086252 | 0.086268 |  | 73406.5096 | 1.4307
452.6001 | 0.086251 | 0.086267 |  | 73408.643 | 1.4308
452.7001 | 0.08625 | 0.086267 |  | 73410.7764 | 1.4308
452.8 | 0.08625 | 0.086266 |  | 73412.9098 | 1.4309
452.9 | 0.086249 | 0.086265 |  | 73415.0432 | 1.4309
453 | 0.086248 | 0.086265 |  | 73417.1767 | 1.431
453.1001 | 0.086248 | 0.086264 |  | 73419.3111 | 1.431
453.2001 | 0.086247 | 0.086263 |  | 73421.4446 | 1.4311
453.3001 | 0.086247 | 0.086263 |  | 73423.578 | 1.4311
453.4 | 0.086246 | 0.086262 |  | 73425.7114 | 1.4312
453.5 | 0.086245 | 0.086261 |  | 73427.8448 | 1.4312
453.6 | 0.086245 | 0.086261 |  | 73429.9782 | 1.4313
453.7001 | 0.086244 | 0.08626 |  | 73432.1127 | 1.4313
453.8001 | 0.086243 | 0.086259 |  | 73434.2461 | 1.4314
453.9001 | 0.086243 | 0.086259 |  | 73436.3796 | 1.4314
454 | 0.086242 | 0.086258 |  | 73438.513 | 1.4315
454.1 | 0.086241 | 0.086257 |  | 73440.6464 | 1.4315
454.2 | 0.086241 | 0.086257 |  | 73442.7798 | 1.4316
454.3001 | 0.08624 | 0.086256 |  | 73444.9143 | 1.4316
454.4001 | 0.086239 | 0.086255 |  | 73447.0477 | 1.4317
454.5001 | 0.086239 | 0.086255 |  | 73449.1812 | 1.4317
454.6 | 0.086238 | 0.086254 |  | 73451.3146 | 1.4318
454.7 | 0.086237 | 0.086254 |  | 73453.448 | 1.4319
454.8 | 0.086237 | 0.086253 |  | 73455.5814 | 1.4319
454.9001 | 0.086236 | 0.086252 |  | 73457.7159 | 1.432
455.0001 | 0.086235 | 0.086252 |  | 73459.8494 | 1.432
455.1001 | 0.086235 | 0.086251 |  | 73461.9828 | 1.4321
455.2 | 0.086234 | 0.08625 |  | 73464.1162 | 1.4321
455.3 | 0.086234 | 0.08625 |  | 73466.2496 | 1.4322
455.4 | 0.086233 | 0.086249 |  | 73468.3831 | 1.4322
455.5001 | 0.086232 | 0.086248 |  | 73470.5176 | 1.4323
455.6001 | 0.086232 | 0.086248 |  | 73472.651 | 1.4323
455.7001 | 0.086231 | 0.086247 |  | 73474.7844 | 1.4324
455.8 | 0.08623 | 0.086246 |  | 73476.9178 | 1.4324
455.9 | 0.08623 | 0.086246 |  | 73479.0513 | 1.4325
456 | 0.086229 | 0.086245 |  | 73481.1847 | 1.4325
456.1001 | 0.086228 | 0.086244 |  | 73483.3192 | 1.4326
456.2001 | 0.086228 | 0.086244 |  | 73485.4526 | 1.4326
456.3001 | 0.086227 | 0.086243 |  | 73487.5861 | 1.4327
456.4001 | 0.086226 | 0.086242 |  | 73489.7195 | 1.4327
456.5 | 0.086226 | 0.086242 |  | 73491.8529 | 1.4328
456.6 | 0.086225 | 0.086241 |  | 73493.9864 | 1.4328
456.7001 | 0.086224 | 0.086241 |  | 73496.1209 | 1.4329
456.8001 | 0.086224 | 0.08624 |  | 73498.2543 | 1.433
456.9001 | 0.086223 | 0.086239 |  | 73500.3877 | 1.433
457.0001 | 0.086222 | 0.086239 |  | 73502.5212 | 1.4331
457.1 | 0.086222 | 0.086238 |  | 73504.6546 | 1.4331
457.2 | 0.086221 | 0.086237 |  | 73506.788 | 1.4332
457.3 | 0.08622 | 0.086237 |  | 73508.9215 | 1.4332
457.4001 | 0.08622 | 0.086236 |  | 73511.056 | 1.4333
457.5001 | 0.086219 | 0.086235 |  | 73513.1894 | 1.4333
457.6001 | 0.086218 | 0.086235 |  | 73515.3228 | 1.4334
457.7 | 0.086218 | 0.086234 |  | 73517.4563 | 1.4334
457.8 | 0.086217 | 0.086233 |  | 73519.5897 | 1.4335
457.9 | 0.086217 | 0.086233 |  | 73521.7231 | 1.4335
458.0001 | 0.086216 | 0.086232 |  | 73523.8576 | 1.4336
458.1001 | 0.086215 | 0.086231 |  | 73525.9911 | 1.4336
458.2001 | 0.086215 | 0.086231 |  | 73528.1245 | 1.4337
458.3001 | 0.086214 | 0.08623 |  | 73530.258 | 1.4337
458.4 | 0.086213 | 0.086229 |  | 73532.3914 | 1.4338
458.5 | 0.086213 | 0.086229 |  | 73534.5248 | 1.4338
458.6 | 0.086212 | 0.086228 |  | 73536.6583 | 1.4339
458.7001 | 0.086211 | 0.086227 |  | 73538.7928 | 1.4339
458.8001 | 0.086211 | 0.086227 |  | 73540.9262 | 1.434
458.9001 | 0.08621 | 0.086226 |  | 73543.0597 | 1.4341
459.0001 | 0.086209 | 0.086225 |  | 73545.1931 | 1.4341
459.1 | 0.086209 | 0.086225 |  | 73547.3266 | 1.4342
459.2 | 0.086208 | 0.086224 |  | 73549.46 | 1.4342
459.3 | 0.086207 | 0.086224 |  | 73551.5934 | 1.4343
459.4001 | 0.086207 | 0.086223 |  | 73553.728 | 1.4343
459.5001 | 0.086206 | 0.086222 |  | 73555.8614 | 1.4344
459.6001 | 0.086205 | 0.086222 |  | 73557.9948 | 1.4344
459.7001 | 0.086205 | 0.086221 |  | 73560.1283 | 1.4345
459.8 | 0.086204 | 0.08622 |  | 73562.2617 | 1.4345
459.9 | 0.086203 | 0.08622 |  | 73564.3952 | 1.4346
460 | 0.086203 | 0.086219 |  | 73566.5286 | 1.4346
460.1001 | 0.086202 | 0.086218 |  | 73568.6631 | 1.4347
460.2001 | 0.086201 | 0.086218 |  | 73570.7966 | 1.4347
460.3001 | 0.086201 | 0.086217 |  | 73572.93 | 1.4348
460.4001 | 0.0862 | 0.086216 |  | 73575.0635 | 1.4348
460.5 | 0.086199 | 0.086216 |  | 73577.1969 | 1.4349
460.6 | 0.086199 | 0.086215 |  | 73579.3304 | 1.4349
460.7 | 0.086198 | 0.086214 |  | 73581.4638 | 1.435
460.8001 | 0.086198 | 0.086214 |  | 73583.5983 | 1.4351
460.9001 | 0.086197 | 0.086213 |  | 73585.7318 | 1.4351
461.0001 | 0.086196 | 0.086212 |  | 73587.8652 | 1.4352
461.1001 | 0.086196 | 0.086212 |  | 73589.9987 | 1.4352
461.2 | 0.086195 | 0.086211 |  | 73592.1321 | 1.4353
461.3 | 0.086194 | 0.08621 |  | 73594.2656 | 1.4353
461.4 | 0.086194 | 0.08621 |  | 73596.399 | 1.4354
461.5001 | 0.086193 | 0.086209 |  | 73598.5336 | 1.4354
461.6001 | 0.086192 | 0.086208 |  | 73600.667 | 1.4355
461.7001 | 0.086192 | 0.086208 |  | 73602.8005 | 1.4355
461.8001 | 0.086191 | 0.086207 |  | 73604.9339 | 1.4356
461.9 | 0.08619 | 0.086206 |  | 73607.0674 | 1.4356
462 | 0.08619 | 0.086206 |  | 73609.2008 | 1.4357
462.1 | 0.086189 | 0.086205 |  | 73611.3343 | 1.4357
462.2001 | 0.086188 | 0.086205 |  | 73613.4688 | 1.4358
462.3001 | 0.086188 | 0.086204 |  | 73615.6023 | 1.4358
462.4001 | 0.086187 | 0.086203 |  | 73617.7357 | 1.4359
462.5001 | 0.086186 | 0.086203 |  | 73619.8692 | 1.4359
462.6 | 0.086186 | 0.086202 |  | 73622.0026 | 1.436
462.7 | 0.086185 | 0.086201 |  | 73624.1361 | 1.4361
462.8 | 0.086184 | 0.086201 |  | 73626.2695 | 1.4361
462.9001 | 0.086184 | 0.0862 |  | 73628.4041 | 1.4362
463.0001 | 0.086183 | 0.086199 |  | 73630.5375 | 1.4362
463.1001 | 0.086182 | 0.086199 |  | 73632.671 | 1.4363
463.2001 | 0.086182 | 0.086198 |  | 73634.8044 | 1.4363
463.3001 | 0.086181 | 0.086197 |  | 73636.9379 | 1.4364
463.4 | 0.08618 | 0.086197 |  | 73639.0713 | 1.4364
463.5 | 0.08618 | 0.086196 |  | 73641.2048 | 1.4365
463.6 | 0.086179 | 0.086195 |  | 73643.3383 | 1.4365
463.7001 | 0.086178 | 0.086195 |  | 73645.4728 | 1.4366
463.8001 | 0.086178 | 0.086194 |  | 73647.6063 | 1.4366
463.9001 | 0.086177 | 0.086193 |  | 73649.7397 | 1.4367
464.0001 | 0.086176 | 0.086193 |  | 73651.8732 | 1.4367
464.1 | 0.086176 | 0.086192 |  | 73654.0066 | 1.4368
464.2 | 0.086175 | 0.086191 |  | 73656.1401 | 1.4368
464.3 | 0.086174 | 0.086191 |  | 73658.2736 | 1.4369
464.4 | 0.086174 | 0.08619 |  | 73660.407 | 1.4369
464.5001 | 0.086173 | 0.086189 |  | 73662.5416 | 1.437
464.6001 | 0.086172 | 0.086189 |  | 73664.675 | 1.4371
464.7001 | 0.086172 | 0.086188 |  | 73666.8085 | 1.4371
464.8001 | 0.086171 | 0.086187 |  | 73668.942 | 1.4372
464.9 | 0.08617 | 0.086187 |  | 73671.0754 | 1.4372
465 | 0.08617 | 0.086186 |  | 73673.2089 | 1.4373
465.1 | 0.086169 | 0.086185 |  | 73675.3424 | 1.4373
465.2 | 0.086168 | 0.086185 |  | 73677.4758 | 1.4374
465.3001 | 0.086168 | 0.086184 |  | 73679.6104 | 1.4374
465.4001 | 0.086167 | 0.086183 |  | 73681.7438 | 1.4375
465.5001 | 0.086167 | 0.086183 |  | 73683.8773 | 1.4375
465.6001 | 0.086166 | 0.086182 |  | 73686.0108 | 1.4376
465.7 | 0.086165 | 0.086181 |  | 73688.1442 | 1.4376
465.8 | 0.086165 | 0.086181 |  | 73690.2777 | 1.4377
465.9 | 0.086164 | 0.08618 |  | 73692.4112 | 1.4377
466 | 0.086163 | 0.086179 |  | 73694.5446 | 1.4378
466.1001 | 0.086163 | 0.086179 |  | 73696.6792 | 1.4378
466.2001 | 0.086162 | 0.086178 |  | 73698.8127 | 1.4379
466.3001 | 0.086161 | 0.086177 |  | 73700.9461 | 1.4379
466.4001 | 0.086161 | 0.086177 |  | 73703.0796 | 1.438
466.5 | 0.08616 | 0.086176 |  | 73705.2131 | 1.4381
466.6 | 0.086159 | 0.086175 |  | 73707.3465 | 1.4381
466.7 | 0.086159 | 0.086175 |  | 73709.48 | 1.4382
466.8 | 0.086158 | 0.086174 |  | 73711.6135 | 1.4382
466.9001 | 0.086157 | 0.086173 |  | 73713.748 | 1.4383
467.0001 | 0.086157 | 0.086173 |  | 73715.8815 | 1.4383
467.1001 | 0.086156 | 0.086172 |  | 73718.015 | 1.4384
467.2001 | 0.086155 | 0.086172 |  | 73720.1484 | 1.4384
467.3001 | 0.086155 | 0.086171 |  | 73722.2819 | 1.4385
467.4 | 0.086154 | 0.08617 |  | 73724.4154 | 1.4385
467.5 | 0.086153 | 0.08617 |  | 73726.5489 | 1.4386
467.6 | 0.086153 | 0.086169 |  | 73728.6824 | 1.4386
467.7 | 0.086152 | 0.086168 |  | 73730.8158 | 1.4387
467.8001 | 0.086151 | 0.086168 |  | 73732.9504 | 1.4387
467.9001 | 0.086151 | 0.086167 |  | 73735.0839 | 1.4388
468.0001 | 0.08615 | 0.086166 |  | 73737.2173 | 1.4388
468.1001 | 0.086149 | 0.086166 |  | 73739.3508 | 1.4389
468.2001 | 0.086149 | 0.086165 |  | 73741.4843 | 1.4389
468.3 | 0.086148 | 0.086164 |  | 73743.6178 | 1.439
468.4 | 0.086147 | 0.086164 |  | 73745.7512 | 1.4391
468.5 | 0.086147 | 0.086163 |  | 73747.8847 | 1.4391
468.6 | 0.086146 | 0.086162 |  | 73750.0182 | 1.4392
468.7001 | 0.086145 | 0.086162 |  | 73752.1528 | 1.4392
468.8001 | 0.086145 | 0.086161 |  | 73754.2862 | 1.4393
468.9001 | 0.086144 | 0.08616 |  | 73756.4197 | 1.4393
469.0001 | 0.086143 | 0.08616 |  | 73758.5532 | 1.4394
469.1001 | 0.086143 | 0.086159 |  | 73760.6867 | 1.4394
469.2 | 0.086142 | 0.086158 |  | 73762.8202 | 1.4395
469.3 | 0.086141 | 0.086158 |  | 73764.9536 | 1.4395
469.4 | 0.086141 | 0.086157 |  | 73767.0871 | 1.4396
469.5 | 0.08614 | 0.086156 |  | 73769.2206 | 1.4396
469.6001 | 0.086139 | 0.086156 |  | 73771.3552 | 1.4397
469.7001 | 0.086139 | 0.086155 |  | 73773.4887 | 1.4397
469.8001 | 0.086138 | 0.086154 |  | 73775.6221 | 1.4398
469.9001 | 0.086137 | 0.086154 |  | 73777.7556 | 1.4398
470.0001 | 0.086137 | 0.086153 |  | 73779.8891 | 1.4399
470.1 | 0.086136 | 0.086152 |  | 73782.0226 | 1.44
470.2 | 0.086135 | 0.086152 |  | 73784.1561 | 1.44
470.3 | 0.086135 | 0.086151 |  | 73786.2896 | 1.4401
470.4 | 0.086134 | 0.08615 |  | 73788.4231 | 1.4401
470.5001 | 0.086133 | 0.08615 |  | 73790.5576 | 1.4402
470.6001 | 0.086133 | 0.086149 |  | 73792.6911 | 1.4402
470.7001 | 0.086132 | 0.086148 |  | 73794.8246 | 1.4403
470.8001 | 0.086131 | 0.086148 |  | 73796.9581 | 1.4403
470.9001 | 0.086131 | 0.086147 |  | 73799.0916 | 1.4404
471 | 0.08613 | 0.086146 |  | 73801.2251 | 1.4404
471.1 | 0.086129 | 0.086146 |  | 73803.3586 | 1.4405
471.2 | 0.086129 | 0.086145 |  | 73805.492 | 1.4405
471.3 | 0.086128 | 0.086144 |  | 73807.6255 | 1.4406
471.4 | 0.086127 | 0.086144 |  | 73809.759 | 1.4406
471.5001 | 0.086127 | 0.086143 |  | 73811.8936 | 1.4407
471.6001 | 0.086126 | 0.086142 |  | 73814.0271 | 1.4407
471.7001 | 0.086125 | 0.086142 |  | 73816.1606 | 1.4408
471.8001 | 0.086125 | 0.086141 |  | 73818.2941 | 1.4408
471.9001 | 0.086124 | 0.08614 |  | 73820.4276 | 1.4409
472 | 0.086123 | 0.08614 |  | 73822.5611 | 1.441
472.1 | 0.086123 | 0.086139 |  | 73824.6946 | 1.441
472.2 | 0.086122 | 0.086138 |  | 73826.828 | 1.4411
472.3 | 0.086121 | 0.086138 |  | 73828.9615 | 1.4411
472.4 | 0.086121 | 0.086137 |  | 73831.095 | 1.4412
472.5001 | 0.08612 | 0.086136 |  | 73833.2296 | 1.4412
472.6001 | 0.086119 | 0.086136 |  | 73835.3631 | 1.4413
472.7001 | 0.086119 | 0.086135 |  | 73837.4966 | 1.4413
472.8001 | 0.086118 | 0.086134 |  | 73839.6301 | 1.4414
472.9001 | 0.086117 | 0.086134 |  | 73841.7636 | 1.4414
473.0001 | 0.086117 | 0.086133 |  | 73843.8971 | 1.4415
473.1 | 0.086116 | 0.086132 |  | 73846.0306 | 1.4415
473.2 | 0.086115 | 0.086132 |  | 73848.1641 | 1.4416
473.3 | 0.086115 | 0.086131 |  | 73850.2976 | 1.4416
473.4 | 0.086114 | 0.08613 |  | 73852.4311 | 1.4417
473.5001 | 0.086113 | 0.08613 |  | 73854.5657 | 1.4417
473.6001 | 0.086113 | 0.086129 |  | 73856.6992 | 1.4418
473.7001 | 0.086112 | 0.086128 |  | 73858.8327 | 1.4419
473.8001 | 0.086111 | 0.086128 |  | 73860.9662 | 1.4419
473.9001 | 0.086111 | 0.086127 |  | 73863.0997 | 1.442
474.0001 | 0.08611 | 0.086126 |  | 73865.2332 | 1.442
474.1001 | 0.086109 | 0.086126 |  | 73867.3667 | 1.4421
474.2 | 0.086109 | 0.086125 |  | 73869.5002 | 1.4421
474.3 | 0.086108 | 0.086124 |  | 73871.6337 | 1.4422
474.4 | 0.086107 | 0.086124 |  | 73873.7672 | 1.4422
474.5 | 0.086107 | 0.086123 |  | 73875.9007 | 1.4423
474.6001 | 0.086106 | 0.086122 |  | 73878.0353 | 1.4423
474.7001 | 0.086105 | 0.086122 |  | 73880.1688 | 1.4424
474.8001 | 0.086105 | 0.086121 |  | 73882.3023 | 1.4424
474.9001 | 0.086104 | 0.08612 |  | 73884.4358 | 1.4425
475.0001 | 0.086103 | 0.08612 |  | 73886.5693 | 1.4425
475.1001 | 0.086102 | 0.086119 |  | 73888.7028 | 1.4426
475.2001 | 0.086102 | 0.086118 |  | 73890.8363 | 1.4426
475.3 | 0.086101 | 0.086118 |  | 73892.9698 | 1.4427
475.4 | 0.0861 | 0.086117 |  | 73895.1033 | 1.4428
475.5 | 0.0861 | 0.086116 |  | 73897.2368 | 1.4428
475.6 | 0.086099 | 0.086115 |  | 73899.3703 | 1.4429
475.7 | 0.086098 | 0.086115 |  | 73901.5038 | 1.4429
475.8001 | 0.086098 | 0.086114 |  | 73903.6384 | 1.443
475.9001 | 0.086097 | 0.086113 |  | 73905.7719 | 1.443
476.0001 | 0.086096 | 0.086113 |  | 73907.9054 | 1.4431
476.1001 | 0.086096 | 0.086112 |  | 73910.039 | 1.4431
476.2001 | 0.086095 | 0.086111 |  | 73912.1725 | 1.4432
476.3001 | 0.086094 | 0.086111 |  | 73914.306 | 1.4432
476.4001 | 0.086094 | 0.08611 |  | 73916.4395 | 1.4433
476.5 | 0.086093 | 0.086109 |  | 73918.573 | 1.4433
476.6 | 0.086092 | 0.086109 |  | 73920.7065 | 1.4434
476.7 | 0.086092 | 0.086108 |  | 73922.84 | 1.4434
476.8 | 0.086091 | 0.086107 |  | 73924.9735 | 1.4435
476.9 | 0.08609 | 0.086107 |  | 73927.1071 | 1.4435
477.0001 | 0.08609 | 0.086106 |  | 73929.2416 | 1.4436
477.1001 | 0.086089 | 0.086105 |  | 73931.3752 | 1.4437
477.2001 | 0.086088 | 0.086105 |  | 73933.5087 | 1.4437
477.3001 | 0.086088 | 0.086104 |  | 73935.6422 | 1.4438
477.4001 | 0.086087 | 0.086103 |  | 73937.7757 | 1.4438
477.5001 | 0.086086 | 0.086103 |  | 73939.9092 | 1.4439
477.6001 | 0.086086 | 0.086102 |  | 73942.0427 | 1.4439
477.7 | 0.086085 | 0.086101 |  | 73944.1763 | 1.444
477.8 | 0.086084 | 0.086101 |  | 73946.3098 | 1.444
477.9 | 0.086084 | 0.0861 |  | 73948.4433 | 1.4441
478 | 0.086083 | 0.086099 |  | 73950.5768 | 1.4441
478.1 | 0.086082 | 0.086099 |  | 73952.7103 | 1.4442
478.2 | 0.086082 | 0.086098 |  | 73954.8438 | 1.4442
478.3001 | 0.086081 | 0.086097 |  | 73956.9784 | 1.4443
478.4001 | 0.08608 | 0.086097 |  | 73959.112 | 1.4443
478.5001 | 0.08608 | 0.086096 |  | 73961.2455 | 1.4444
478.6001 | 0.086079 | 0.086095 |  | 73963.379 | 1.4444
478.7001 | 0.086078 | 0.086095 |  | 73965.5125 | 1.4445
478.8001 | 0.086078 | 0.086094 |  | 73967.646 | 1.4446
478.9001 | 0.086077 | 0.086093 |  | 73969.7796 | 1.4446
479.0001 | 0.086076 | 0.086093 |  | 73971.9131 | 1.4447
479.1 | 0.086076 | 0.086092 |  | 73974.0466 | 1.4447
479.2 | 0.086075 | 0.086091 |  | 73976.1801 | 1.4448
479.3 | 0.086074 | 0.086091 |  | 73978.3137 | 1.4448
479.4 | 0.086073 | 0.08609 |  | 73980.4472 | 1.4449
479.5 | 0.086073 | 0.086089 |  | 73982.5807 | 1.4449
479.6 | 0.086072 | 0.086089 |  | 73984.7142 | 1.445
479.7001 | 0.086071 | 0.086088 |  | 73986.8488 | 1.445
479.8001 | 0.086071 | 0.086087 |  | 73988.9824 | 1.4451
479.9001 | 0.08607 | 0.086087 |  | 73991.1159 | 1.4451
480.0001 | 0.086069 | 0.086086 |  | 73993.2494 | 1.4452
480.1001 | 0.086069 | 0.086085 |  | 73995.3829 | 1.4452
480.2001 | 0.086068 | 0.086085 |  | 73997.5165 | 1.4453
480.3001 | 0.086067 | 0.086084 |  | 73999.65 | 1.4453
480.4001 | 0.086067 | 0.086083 |  | 74001.7835 | 1.4454
480.5 | 0.086066 | 0.086082 |  | 74003.917 | 1.4455
480.6 | 0.086065 | 0.086082 |  | 74006.0506 | 1.4455
480.7 | 0.086065 | 0.086081 |  | 74008.1841 | 1.4456
480.8 | 0.086064 | 0.08608 |  | 74010.3176 | 1.4456
480.9 | 0.086063 | 0.08608 |  | 74012.4512 | 1.4457
481 | 0.086063 | 0.086079 |  | 74014.5847 | 1.4457
481.1 | 0.086062 | 0.086078 |  | 74016.7182 | 1.4458
481.2001 | 0.086061 | 0.086078 |  | 74018.8528 | 1.4458
481.3001 | 0.086061 | 0.086077 |  | 74020.9864 | 1.4459
481.4001 | 0.08606 | 0.086076 |  | 74023.1199 | 1.4459
481.5001 | 0.086059 | 0.086076 |  | 74025.2534 | 1.446
481.6001 | 0.086059 | 0.086075 |  | 74027.387 | 1.446
481.7001 | 0.086058 | 0.086074 |  | 74029.5205 | 1.4461
481.8001 | 0.086057 | 0.086074 |  | 74031.654 | 1.4461
481.9001 | 0.086057 | 0.086073 |  | 74033.7876 | 1.4462
482.0001 | 0.086056 | 0.086072 |  | 74035.9211 | 1.4462
482.1 | 0.086055 | 0.086072 |  | 74038.0546 | 1.4463
482.2 | 0.086055 | 0.086071 |  | 74040.1882 | 1.4464
482.3 | 0.086054 | 0.08607 |  | 74042.3217 | 1.4464
482.4 | 0.086053 | 0.08607 |  | 74044.4552 | 1.4465
482.5 | 0.086052 | 0.086069 |  | 74046.5888 | 1.4465
482.6 | 0.086052 | 0.086068 |  | 74048.7223 | 1.4466
482.7 | 0.086051 | 0.086068 |  | 74050.8559 | 1.4466
482.8001 | 0.08605 | 0.086067 |  | 74052.9905 | 1.4467
482.9001 | 0.08605 | 0.086066 |  | 74055.124 | 1.4467
483.0001 | 0.086049 | 0.086066 |  | 74057.2575 | 1.4468
483.1001 | 0.086048 | 0.086065 |  | 74059.3911 | 1.4468
483.2001 | 0.086048 | 0.086064 |  | 74061.5246 | 1.4469
483.3001 | 0.086047 | 0.086063 |  | 74063.6582 | 1.4469
483.4001 | 0.086046 | 0.086063 |  | 74065.7917 | 1.447
483.5001 | 0.086046 | 0.086062 |  | 74067.9252 | 1.447
483.6001 | 0.086045 | 0.086061 |  | 74070.0588 | 1.4471
483.7001 | 0.086044 | 0.086061 |  | 74072.1923 | 1.4472
483.8 | 0.086044 | 0.08606 |  | 74074.3259 | 1.4472
483.9 | 0.086043 | 0.086059 |  | 74076.4594 | 1.4473
484 | 0.086042 | 0.086059 |  | 74078.593 | 1.4473
484.1 | 0.086042 | 0.086058 |  | 74080.7265 | 1.4474
484.2 | 0.086041 | 0.086057 |  | 74082.86 | 1.4474
484.3 | 0.08604 | 0.086057 |  | 74084.9936 | 1.4475
484.4 | 0.08604 | 0.086056 |  | 74087.1271 | 1.4475
484.5 | 0.086039 | 0.086055 |  | 74089.2607 | 1.4476
484.6 | 0.086038 | 0.086055 |  | 74091.3942 | 1.4476
484.7001 | 0.086037 | 0.086054 |  | 74093.5288 | 1.4477
484.8001 | 0.086037 | 0.086053 |  | 74095.6624 | 1.4477
484.9001 | 0.086036 | 0.086053 |  | 74097.7959 | 1.4478
485.0001 | 0.086035 | 0.086052 |  | 74099.9295 | 1.4478
485.1001 | 0.086035 | 0.086051 |  | 74102.063 | 1.4479
485.2001 | 0.086034 | 0.086051 |  | 74104.1966 | 1.448
485.3001 | 0.086033 | 0.08605 |  | 74106.3301 | 1.448
485.4001 | 0.086033 | 0.086049 |  | 74108.4637 | 1.4481
485.5001 | 0.086032 | 0.086049 |  | 74110.5972 | 1.4481
485.6001 | 0.086031 | 0.086048 |  | 74112.7308 | 1.4482
485.7001 | 0.086031 | 0.086047 |  | 74114.8643 | 1.4482
485.8001 | 0.08603 | 0.086046 |  | 74116.9979 | 1.4483
485.9 | 0.086029 | 0.086046 |  | 74119.1314 | 1.4483
486 | 0.086029 | 0.086045 |  | 74121.265 | 1.4484
486.1 | 0.086028 | 0.086044 |  | 74123.3985 | 1.4484
486.2 | 0.086027 | 0.086044 |  | 74125.5321 | 1.4485
486.3 | 0.086027 | 0.086043 |  | 74127.6656 | 1.4485
486.4 | 0.086026 | 0.086042 |  | 74129.7992 | 1.4486
486.5 | 0.086025 | 0.086042 |  | 74131.9327 | 1.4486
486.6 | 0.086025 | 0.086041 |  | 74134.0663 | 1.4487
486.7 | 0.086024 | 0.08604 |  | 74136.1998 | 1.4487
486.8 | 0.086023 | 0.08604 |  | 74138.3334 | 1.4488
486.9001 | 0.086022 | 0.086039 |  | 74140.468 | 1.4489
487.0001 | 0.086022 | 0.086038 |  | 74142.6016 | 1.4489
487.1001 | 0.086021 | 0.086038 |  | 74144.7351 | 1.449
487.2001 | 0.08602 | 0.086037 |  | 74146.8687 | 1.449
487.3001 | 0.08602 | 0.086036 |  | 74149.0022 | 1.4491
487.4001 | 0.086019 | 0.086036 |  | 74151.1358 | 1.4491
487.5001 | 0.086018 | 0.086035 |  | 74153.2694 | 1.4492
487.6001 | 0.086018 | 0.086034 |  | 74155.4029 | 1.4492
487.7001 | 0.086017 | 0.086033 |  | 74157.5365 | 1.4493
487.8001 | 0.086016 | 0.086033 |  | 74159.67 | 1.4493
487.9001 | 0.086016 | 0.086032 |  | 74161.8036 | 1.4494
488.0001 | 0.086015 | 0.086031 |  | 74163.9372 | 1.4494
488.1001 | 0.086014 | 0.086031 |  | 74166.0707 | 1.4495
488.2001 | 0.086014 | 0.08603 |  | 74168.2043 | 1.4495
488.3 | 0.086013 | 0.086029 |  | 74170.3378 | 1.4496
488.4 | 0.086012 | 0.086029 |  | 74172.4714 | 1.4497
488.5 | 0.086011 | 0.086028 |  | 74174.605 | 1.4497
488.6 | 0.086011 | 0.086027 |  | 74176.7385 | 1.4498
488.7 | 0.08601 | 0.086027 |  | 74178.8721 | 1.4498
488.8 | 0.086009 | 0.086026 |  | 74181.0056 | 1.4499
488.9 | 0.086009 | 0.086025 |  | 74183.1392 | 1.4499
489 | 0.086008 | 0.086025 |  | 74185.2728 | 1.45
489.1 | 0.086007 | 0.086024 |  | 74187.4063 | 1.45
489.2 | 0.086007 | 0.086023 |  | 74189.5399 | 1.4501
489.3 | 0.086006 | 0.086023 |  | 74191.6735 | 1.4501
489.4 | 0.086005 | 0.086022 |  | 74193.807 | 1.4502
489.5 | 0.086005 | 0.086021 |  | 74195.9406 | 1.4502
489.6001 | 0.086004 | 0.08602 |  | 74198.0752 | 1.4503
489.7001 | 0.086003 | 0.08602 |  | 74200.2088 | 1.4503
489.8001 | 0.086003 | 0.086019 |  | 74202.3424 | 1.4504
489.9001 | 0.086002 | 0.086018 |  | 74204.4759 | 1.4505
490.0001 | 0.086001 | 0.086018 |  | 74206.6095 | 1.4505
490.1001 | 0.086001 | 0.086017 |  | 74208.7431 | 1.4506
490.2001 | 0.086 | 0.086016 |  | 74210.8766 | 1.4506
490.3001 | 0.085999 | 0.086016 |  | 74213.0102 | 1.4507
490.4001 | 0.085998 | 0.086015 |  | 74215.1438 | 1.4507
490.5001 | 0.085998 | 0.086014 |  | 74217.2773 | 1.4508
490.6001 | 0.085997 | 0.086014 |  | 74219.4109 | 1.4508
490.7001 | 0.085996 | 0.086013 |  | 74221.5445 | 1.4509
490.8001 | 0.085996 | 0.086012 |  | 74223.6781 | 1.4509
490.9001 | 0.085995 | 0.086012 |  | 74225.8116 | 1.451
491.0001 | 0.085994 | 0.086011 |  | 74227.9452 | 1.451
491.1001 | 0.085994 | 0.08601 |  | 74230.0788 | 1.4511
491.2001 | 0.085993 | 0.086009 |  | 74232.2123 | 1.4511
491.3001 | 0.085992 | 0.086009 |  | 74234.3459 | 1.4512
491.4001 | 0.085992 | 0.086008 |  | 74236.4795 | 1.4513
491.5 | 0.085991 | 0.086007 |  | 74238.6131 | 1.4513
491.6 | 0.08599 | 0.086007 |  | 74240.7466 | 1.4514
491.7 | 0.085989 | 0.086006 |  | 74242.8802 | 1.4514
491.8 | 0.085989 | 0.086005 |  | 74245.0138 | 1.4515
491.9 | 0.085988 | 0.086005 |  | 74247.1474 | 1.4515
492 | 0.085987 | 0.086004 |  | 74249.2809 | 1.4516
492.1 | 0.085987 | 0.086003 |  | 74251.4145 | 1.4516
492.2 | 0.085986 | 0.086003 |  | 74253.5481 | 1.4517
492.3 | 0.085985 | 0.086002 |  | 74255.6817 | 1.4517
492.4 | 0.085985 | 0.086001 |  | 74257.8152 | 1.4518
492.5 | 0.085984 | 0.086001 |  | 74259.9488 | 1.4518
492.6 | 0.085983 | 0.086 |  | 74262.0824 | 1.4519
492.7 | 0.085983 | 0.085999 |  | 74264.216 | 1.4519
492.8 | 0.085982 | 0.085998 |  | 74266.3496 | 1.452
492.9 | 0.085981 | 0.085998 |  | 74268.4831 | 1.4521
493 | 0.085981 | 0.085997 |  | 74270.6167 | 1.4521
493.1 | 0.08598 | 0.085996 |  | 74272.7503 | 1.4522
493.2 | 0.085979 | 0.085996 |  | 74274.8839 | 1.4522
493.3 | 0.085978 | 0.085995 |  | 74277.0175 | 1.4523
493.4 | 0.085978 | 0.085994 |  | 74279.151 | 1.4523
493.5 | 0.085977 | 0.085994 |  | 74281.2846 | 1.4524
493.6 | 0.085976 | 0.085993 |  | 74283.4182 | 1.4524
493.7001 | 0.085976 | 0.085992 |  | 74285.5529 | 1.4525
493.8001 | 0.085975 | 0.085992 |  | 74287.6864 | 1.4525
493.9001 | 0.085974 | 0.085991 |  | 74289.82 | 1.4526
494.0001 | 0.085974 | 0.08599 |  | 74291.9536 | 1.4526
494.1001 | 0.085973 | 0.08599 |  | 74294.0872 | 1.4527
494.2001 | 0.085972 | 0.085989 |  | 74296.2208 | 1.4527
494.3001 | 0.085972 | 0.085988 |  | 74298.3544 | 1.4528
494.4001 | 0.085971 | 0.085987 |  | 74300.488 | 1.4529
494.5001 | 0.08597 | 0.085987 |  | 74302.6215 | 1.4529
494.6001 | 0.085969 | 0.085986 |  | 74304.7551 | 1.453
494.7001 | 0.085969 | 0.085985 |  | 74306.8887 | 1.453
494.8001 | 0.085968 | 0.085985 |  | 74309.0223 | 1.4531
494.9001 | 0.085967 | 0.085984 |  | 74311.1559 | 1.4531
495.0001 | 0.085967 | 0.085983 |  | 74313.2895 | 1.4532
495.1001 | 0.085966 | 0.085983 |  | 74315.4231 | 1.4532
495.2001 | 0.085965 | 0.085982 |  | 74317.5567 | 1.4533
495.3001 | 0.085965 | 0.085981 |  | 74319.6902 | 1.4533
495.4001 | 0.085964 | 0.085981 |  | 74321.8238 | 1.4534
495.5001 | 0.085963 | 0.08598 |  | 74323.9574 | 1.4534
495.6001 | 0.085963 | 0.085979 |  | 74326.091 | 1.4535
495.7001 | 0.085962 | 0.085978 |  | 74328.2246 | 1.4535
495.8001 | 0.085961 | 0.085978 |  | 74330.3582 | 1.4536
495.9001 | 0.08596 | 0.085977 |  | 74332.4918 | 1.4537
496.0001 | 0.08596 | 0.085976 |  | 74334.6254 | 1.4537
496.1001 | 0.085959 | 0.085976 |  | 74336.759 | 1.4538
496.2001 | 0.085958 | 0.085975 |  | 74338.8926 | 1.4538
496.3001 | 0.085958 | 0.085974 |  | 74341.0262 | 1.4539
496.4001 | 0.085957 | 0.085974 |  | 74343.1598 | 1.4539
496.5001 | 0.085956 | 0.085973 |  | 74345.2934 | 1.454
496.6001 | 0.085956 | 0.085972 |  | 74347.4269 | 1.454
496.7001 | 0.085955 | 0.085972 |  | 74349.5605 | 1.4541
496.8001 | 0.085954 | 0.085971 |  | 74351.6941 | 1.4541
496.9001 | 0.085953 | 0.08597 |  | 74353.8277 | 1.4542
497.0001 | 0.085953 | 0.085969 |  | 74355.9613 | 1.4542
497.1001 | 0.085952 | 0.085969 |  | 74358.0949 | 1.4543
497.2001 | 0.085951 | 0.085968 |  | 74360.2285 | 1.4544
497.3001 | 0.085951 | 0.085967 |  | 74362.3621 | 1.4544
497.4001 | 0.08595 | 0.085967 |  | 74364.4957 | 1.4545
497.5001 | 0.085949 | 0.085966 |  | 74366.6293 | 1.4545
497.6001 | 0.085949 | 0.085965 |  | 74368.7629 | 1.4546
497.7001 | 0.085948 | 0.085965 |  | 74370.8965 | 1.4546
497.8001 | 0.085947 | 0.085964 |  | 74373.0301 | 1.4547
497.9001 | 0.085947 | 0.085963 |  | 74375.1637 | 1.4547
498.0001 | 0.085946 | 0.085962 |  | 74377.2973 | 1.4548
498.1001 | 0.085945 | 0.085962 |  | 74379.4309 | 1.4548
498.2001 | 0.085944 | 0.085961 |  | 74381.5645 | 1.4549
498.3001 | 0.085944 | 0.08596 |  | 74383.6981 | 1.4549
498.4001 | 0.085943 | 0.08596 |  | 74385.8317 | 1.455
498.5001 | 0.085942 | 0.085959 |  | 74387.9653 | 1.455
498.6001 | 0.085942 | 0.085958 |  | 74390.0989 | 1.4551
498.7001 | 0.085941 | 0.085958 |  | 74392.2325 | 1.4552
498.8001 | 0.08594 | 0.085957 |  | 74394.3661 | 1.4552
498.9001 | 0.08594 | 0.085956 |  | 74396.4997 | 1.4553
499.0001 | 0.085939 | 0.085956 |  | 74398.6333 | 1.4553
499.1001 | 0.085938 | 0.085955 |  | 74400.7669 | 1.4554
499.2001 | 0.085937 | 0.085954 |  | 74402.9006 | 1.4554
499.3001 | 0.085937 | 0.085953 |  | 74405.0342 | 1.4555
499.4001 | 0.085936 | 0.085953 |  | 74407.1678 | 1.4555
499.5001 | 0.085935 | 0.085952 |  | 74409.3014 | 1.4556
499.6001 | 0.085935 | 0.085951 |  | 74411.435 | 1.4556
499.7001 | 0.085934 | 0.085951 |  | 74413.5686 | 1.4557
499.8001 | 0.085933 | 0.08595 |  | 74415.7022 | 1.4557
499.9001 | 0.085933 | 0.085949 |  | 74417.8358 | 1.4558
500.0001 | 0.085932 | 0.085949 |  | 74419.9694 | 1.4558
500.1001 | 0.085931 | 0.085948 |  | 74422.103 | 1.4559
500.2001 | 0.08593 | 0.085947 |  | 74424.2366 | 1.456
500.3001 | 0.08593 | 0.085946 |  | 74426.3702 | 1.456
500.4001 | 0.085929 | 0.085946 |  | 74428.5038 | 1.4561
500.5001 | 0.085928 | 0.085945 |  | 74430.6375 | 1.4561
500.6001 | 0.085928 | 0.085944 |  | 74432.7711 | 1.4562
500.7001 | 0.085927 | 0.085944 |  | 74434.9047 | 1.4562
500.8001 | 0.085926 | 0.085943 |  | 74437.0383 | 1.4563
500.9001 | 0.085926 | 0.085942 |  | 74439.1719 | 1.4563
501.0001 | 0.085925 | 0.085942 |  | 74441.3055 | 1.4564
501.1001 | 0.085924 | 0.085941 |  | 74443.4391 | 1.4564
501.2001 | 0.085923 | 0.08594 |  | 74445.5727 | 1.4565
501.3001 | 0.085923 | 0.085939 |  | 74447.7064 | 1.4565
501.4001 | 0.085922 | 0.085939 |  | 74449.84 | 1.4566
501.5001 | 0.085921 | 0.085938 |  | 74451.9736 | 1.4567
501.6001 | 0.085921 | 0.085937 |  | 74454.1072 | 1.4567
501.7001 | 0.08592 | 0.085937 |  | 74456.2408 | 1.4568
501.8001 | 0.085919 | 0.085936 |  | 74458.3744 | 1.4568
501.9001 | 0.085919 | 0.085935 |  | 74460.5081 | 1.4569
502 | 0.085918 | 0.085935 |  | 74462.6406 | 1.4569
502.1 | 0.085917 | 0.085934 |  | 74464.7742 | 1.457
502.2 | 0.085916 | 0.085933 |  | 74466.9078 | 1.457
502.3 | 0.085916 | 0.085932 |  | 74469.0415 | 1.4571
502.4 | 0.085915 | 0.085932 |  | 74471.1751 | 1.4571
502.5 | 0.085914 | 0.085931 |  | 74473.3087 | 1.4572
502.6 | 0.085914 | 0.08593 |  | 74475.4423 | 1.4572
502.7 | 0.085913 | 0.08593 |  | 74477.5759 | 1.4573
502.8 | 0.085912 | 0.085929 |  | 74479.7095 | 1.4574
502.9 | 0.085912 | 0.085928 |  | 74481.8432 | 1.4574
503 | 0.085911 | 0.085928 |  | 74483.9768 | 1.4575
503.1 | 0.08591 | 0.085927 |  | 74486.1104 | 1.4575
503.2 | 0.085909 | 0.085926 |  | 74488.244 | 1.4576
503.3 | 0.085909 | 0.085925 |  | 74490.3777 | 1.4576
503.4 | 0.085908 | 0.085925 |  | 74492.5113 | 1.4577
503.5 | 0.085907 | 0.085924 |  | 74494.6449 | 1.4577
503.6 | 0.085907 | 0.085923 |  | 74496.7785 | 1.4578
503.7 | 0.085906 | 0.085923 |  | 74498.9121 | 1.4578
503.8 | 0.085905 | 0.085922 |  | 74501.0458 | 1.4579
503.9 | 0.085905 | 0.085921 |  | 74503.1794 | 1.4579
504 | 0.085904 | 0.085921 |  | 74505.313 | 1.458
504.1 | 0.085903 | 0.08592 |  | 74507.4466 | 1.458
504.2001 | 0.085902 | 0.085919 |  | 74509.5803 | 1.4581
504.3001 | 0.085902 | 0.085918 |  | 74511.7139 | 1.4582
504.4001 | 0.085901 | 0.085918 |  | 74513.8475 | 1.4582
504.5001 | 0.0859 | 0.085917 |  | 74515.9812 | 1.4583
504.6001 | 0.0859 | 0.085916 |  | 74518.1148 | 1.4583
504.7001 | 0.085899 | 0.085916 |  | 74520.2484 | 1.4584
504.8001 | 0.085898 | 0.085915 |  | 74522.382 | 1.4584
504.9001 | 0.085898 | 0.085914 |  | 74524.5157 | 1.4585
505.0001 | 0.085897 | 0.085914 |  | 74526.6493 | 1.4585
505.1001 | 0.085896 | 0.085913 |  | 74528.7829 | 1.4586
505.2001 | 0.085895 | 0.085912 |  | 74530.9166 | 1.4586
505.3001 | 0.085895 | 0.085911 |  | 74533.0502 | 1.4587
505.4001 | 0.085894 | 0.085911 |  | 74535.1838 | 1.4587
505.5001 | 0.085893 | 0.08591 |  | 74537.3175 | 1.4588
505.6001 | 0.085893 | 0.085909 |  | 74539.4511 | 1.4589
505.7001 | 0.085892 | 0.085909 |  | 74541.5847 | 1.4589
505.8001 | 0.085891 | 0.085908 |  | 74543.7183 | 1.459
505.9001 | 0.08589 | 0.085907 |  | 74545.852 | 1.459
506.0001 | 0.08589 | 0.085907 |  | 74547.9856 | 1.4591
506.1001 | 0.085889 | 0.085906 |  | 74550.1192 | 1.4591
506.2 | 0.085888 | 0.085905 |  | 74552.2518 | 1.4592
506.3 | 0.085888 | 0.085904 |  | 74554.3854 | 1.4592
506.4 | 0.085887 | 0.085904 |  | 74556.5191 | 1.4593
506.5 | 0.085886 | 0.085903 |  | 74558.6527 | 1.4593
506.6 | 0.085886 | 0.085902 |  | 74560.7864 | 1.4594
506.7 | 0.085885 | 0.085902 |  | 74562.92 | 1.4594
506.8 | 0.085884 | 0.085901 |  | 74565.0536 | 1.4595
506.9 | 0.085883 | 0.0859 |  | 74567.1873 | 1.4596
507 | 0.085883 | 0.085899 |  | 74569.3209 | 1.4596
507.1 | 0.085882 | 0.085899 |  | 74571.4545 | 1.4597
507.2 | 0.085881 | 0.085898 |  | 74573.5882 | 1.4597
507.3 | 0.085881 | 0.085897 |  | 74575.7218 | 1.4598
507.4 | 0.08588 | 0.085897 |  | 74577.8555 | 1.4598
507.5001 | 0.085879 | 0.085896 |  | 74579.9891 | 1.4599
507.6001 | 0.085878 | 0.085895 |  | 74582.1227 | 1.4599
507.7001 | 0.085878 | 0.085895 |  | 74584.2564 | 1.46
507.8001 | 0.085877 | 0.085894 |  | 74586.39 | 1.46
507.9001 | 0.085876 | 0.085893 |  | 74588.5237 | 1.4601
508.0001 | 0.085876 | 0.085892 |  | 74590.6573 | 1.4601
508.1001 | 0.085875 | 0.085892 |  | 74592.7909 | 1.4602
508.2001 | 0.085874 | 0.085891 |  | 74594.9246 | 1.4603
508.3001 | 0.085874 | 0.08589 |  | 74597.0582 | 1.4603
508.4001 | 0.085873 | 0.08589 |  | 74599.1919 | 1.4604
508.5001 | 0.085872 | 0.085889 |  | 74601.3255 | 1.4604
508.6001 | 0.085871 | 0.085888 |  | 74603.4592 | 1.4605
508.7001 | 0.085871 | 0.085887 |  | 74605.5928 | 1.4605
508.8001 | 0.08587 | 0.085887 |  | 74607.7264 | 1.4606
508.9 | 0.085869 | 0.085886 |  | 74609.859 | 1.4606
509 | 0.085869 | 0.085885 |  | 74611.9927 | 1.4607
509.1 | 0.085868 | 0.085885 |  | 74614.1263 | 1.4607
509.2 | 0.085867 | 0.085884 |  | 74616.26 | 1.4608
509.3 | 0.085866 | 0.085883 |  | 74618.3936 | 1.4608
509.4 | 0.085866 | 0.085883 |  | 74620.5272 | 1.4609
509.5 | 0.085865 | 0.085882 |  | 74622.6609 | 1.461
509.6 | 0.085864 | 0.085881 |  | 74624.7945 | 1.461
509.7 | 0.085864 | 0.08588 |  | 74626.9282 | 1.4611
509.8 | 0.085863 | 0.08588 |  | 74629.0618 | 1.4611
509.9001 | 0.085862 | 0.085879 |  | 74631.1955 | 1.4612
510.0001 | 0.085861 | 0.085878 |  | 74633.3291 | 1.4612
510.1001 | 0.085861 | 0.085878 |  | 74635.4628 | 1.4613
510.2001 | 0.08586 | 0.085877 |  | 74637.5964 | 1.4613
510.3001 | 0.085859 | 0.085876 |  | 74639.7301 | 1.4614
510.4001 | 0.085859 | 0.085875 |  | 74641.8637 | 1.4614
510.5001 | 0.085858 | 0.085875 |  | 74643.9974 | 1.4615
510.6001 | 0.085857 | 0.085874 |  | 74646.1311 | 1.4615
510.7001 | 0.085857 | 0.085873 |  | 74648.2647 | 1.4616
510.8001 | 0.085856 | 0.085873 |  | 74650.3984 | 1.4617
510.9001 | 0.085855 | 0.085872 |  | 74652.532 | 1.4617
511.0001 | 0.085854 | 0.085871 |  | 74654.6657 | 1.4618
511.1 | 0.085854 | 0.08587 |  | 74656.7982 | 1.4618
511.2 | 0.085853 | 0.08587 |  | 74658.9319 | 1.4619
511.3 | 0.085852 | 0.085869 |  | 74661.0656 | 1.4619
511.4 | 0.085852 | 0.085868 |  | 74663.1992 | 1.462
511.5 | 0.085851 | 0.085868 |  | 74665.3329 | 1.462
511.6 | 0.08585 | 0.085867 |  | 74667.4665 | 1.4621
511.7 | 0.085849 | 0.085866 |  | 74669.6002 | 1.4621
511.8 | 0.085849 | 0.085866 |  | 74671.7338 | 1.4622
511.9001 | 0.085848 | 0.085865 |  | 74673.8675 | 1.4622
512.0001 | 0.085847 | 0.085864 |  | 74676.0012 | 1.4623
512.1001 | 0.085847 | 0.085863 |  | 74678.1348 | 1.4624
512.2001 | 0.085846 | 0.085863 |  | 74680.2685 | 1.4624
512.3001 | 0.085845 | 0.085862 |  | 74682.4021 | 1.4625
512.4001 | 0.085844 | 0.085861 |  | 74684.5358 | 1.4625
512.5001 | 0.085844 | 0.085861 |  | 74686.6695 | 1.4626
512.6001 | 0.085843 | 0.08586 |  | 74688.8031 | 1.4626
512.7001 | 0.085842 | 0.085859 |  | 74690.9368 | 1.4627
512.8001 | 0.085842 | 0.085858 |  | 74693.0704 | 1.4627
512.9 | 0.085841 | 0.085858 |  | 74695.203 | 1.4628
513 | 0.08584 | 0.085857 |  | 74697.3367 | 1.4628
513.1 | 0.085839 | 0.085856 |  | 74699.4703 | 1.4629
513.2 | 0.085839 | 0.085856 |  | 74701.604 | 1.4629
513.3 | 0.085838 | 0.085855 |  | 74703.7377 | 1.463
513.4 | 0.085837 | 0.085854 |  | 74705.8713 | 1.4631
513.5 | 0.085837 | 0.085853 |  | 74708.005 | 1.4631
513.6001 | 0.085836 | 0.085853 |  | 74710.1387 | 1.4632
513.7001 | 0.085835 | 0.085852 |  | 74712.2723 | 1.4632
513.8001 | 0.085834 | 0.085851 |  | 74714.406 | 1.4633
513.9001 | 0.085834 | 0.085851 |  | 74716.5397 | 1.4633
514.0001 | 0.085833 | 0.08585 |  | 74718.6733 | 1.4634
514.1001 | 0.085832 | 0.085849 |  | 74720.807 | 1.4634
514.2001 | 0.085832 | 0.085848 |  | 74722.9407 | 1.4635
514.3001 | 0.085831 | 0.085848 |  | 74725.0743 | 1.4635
514.4001 | 0.08583 | 0.085847 |  | 74727.208 | 1.4636
514.5 | 0.085829 | 0.085846 |  | 74729.3406 | 1.4636
514.6 | 0.085829 | 0.085846 |  | 74731.4743 | 1.4637
514.7 | 0.085828 | 0.085845 |  | 74733.6079 | 1.4638
514.8 | 0.085827 | 0.085844 |  | 74735.7416 | 1.4638
514.9 | 0.085827 | 0.085843 |  | 74737.8753 | 1.4639
515 | 0.085826 | 0.085843 |  | 74740.0089 | 1.4639
515.1 | 0.085825 | 0.085842 |  | 74742.1426 | 1.464
515.2001 | 0.085824 | 0.085841 |  | 74744.2763 | 1.464
515.3001 | 0.085824 | 0.085841 |  | 74746.41 | 1.4641
515.4001 | 0.085823 | 0.08584 |  | 74748.5436 | 1.4641
515.5001 | 0.085822 | 0.085839 |  | 74750.6773 | 1.4642
515.6001 | 0.085822 | 0.085838 |  | 74752.811 | 1.4642
515.7001 | 0.085821 | 0.085838 |  | 74754.9446 | 1.4643
515.8001 | 0.08582 | 0.085837 |  | 74757.0783 | 1.4643
515.9001 | 0.085819 | 0.085836 |  | 74759.212 | 1.4644
516 | 0.085819 | 0.085836 |  | 74761.3446 | 1.4645
516.1 | 0.085818 | 0.085835 |  | 74763.4783 | 1.4645
516.2 | 0.085817 | 0.085834 |  | 74765.612 | 1.4646
516.3 | 0.085817 | 0.085833 |  | 74767.7456 | 1.4646
516.4 | 0.085816 | 0.085833 |  | 74769.8793 | 1.4647
516.5 | 0.085815 | 0.085832 |  | 74772.013 | 1.4647
516.6 | 0.085814 | 0.085831 |  | 74774.1467 | 1.4648
516.7001 | 0.085814 | 0.085831 |  | 74776.2803 | 1.4648
516.8001 | 0.085813 | 0.08583 |  | 74778.414 | 1.4649
516.9001 | 0.085812 | 0.085829 |  | 74780.5477 | 1.4649
517.0001 | 0.085812 | 0.085828 |  | 74782.6814 | 1.465
517.1001 | 0.085811 | 0.085828 |  | 74784.815 | 1.4651
517.2001 | 0.08581 | 0.085827 |  | 74786.9487 | 1.4651
517.3001 | 0.085809 | 0.085826 |  | 74789.0824 | 1.4652
517.4 | 0.085809 | 0.085826 |  | 74791.215 | 1.4652
517.5 | 0.085808 | 0.085825 |  | 74793.3487 | 1.4653
517.6 | 0.085807 | 0.085824 |  | 74795.4824 | 1.4653
517.7 | 0.085807 | 0.085823 |  | 74797.6161 | 1.4654
517.8 | 0.085806 | 0.085823 |  | 74799.7497 | 1.4654
517.9 | 0.085805 | 0.085822 |  | 74801.8834 | 1.4655
518.0001 | 0.085804 | 0.085821 |  | 74804.0171 | 1.4655
518.1001 | 0.085804 | 0.085821 |  | 74806.1508 | 1.4656
518.2001 | 0.085803 | 0.08582 |  | 74808.2845 | 1.4656
518.3001 | 0.085802 | 0.085819 |  | 74810.4182 | 1.4657
518.4001 | 0.085801 | 0.085818 |  | 74812.5518 | 1.4658
518.5001 | 0.085801 | 0.085818 |  | 74814.6855 | 1.4658
518.6001 | 0.0858 | 0.085817 |  | 74816.8192 | 1.4659
518.7 | 0.085799 | 0.085816 |  | 74818.9518 | 1.4659
518.8 | 0.085799 | 0.085816 |  | 74821.0855 | 1.466
518.9 | 0.085798 | 0.085815 |  | 74823.2192 | 1.466
519 | 0.085797 | 0.085814 |  | 74825.3529 | 1.4661
519.1 | 0.085796 | 0.085813 |  | 74827.4866 | 1.4661
519.2 | 0.085796 | 0.085813 |  | 74829.6203 | 1.4662
519.3001 | 0.085795 | 0.085812 |  | 74831.754 | 1.4662
519.4001 | 0.085794 | 0.085811 |  | 74833.8876 | 1.4663
519.5001 | 0.085794 | 0.08581 |  | 74836.0213 | 1.4663
519.6001 | 0.085793 | 0.08581 |  | 74838.155 | 1.4664
519.7001 | 0.085792 | 0.085809 |  | 74840.2887 | 1.4665
519.8001 | 0.085791 | 0.085808 |  | 74842.4224 | 1.4665
519.9 | 0.085791 | 0.085808 |  | 74844.555 | 1.4666
520 | 0.08579 | 0.085807 |  | 74846.6887 | 1.4666
520.1 | 0.085789 | 0.085806 |  | 74848.8224 | 1.4667
520.2 | 0.085789 | 0.085805 |  | 74850.9561 | 1.4667
520.3 | 0.085788 | 0.085805 |  | 74853.0898 | 1.4668
520.4001 | 0.085787 | 0.085804 |  | 74855.2235 | 1.4668
520.5001 | 0.085786 | 0.085803 |  | 74857.3572 | 1.4669
520.6001 | 0.085786 | 0.085803 |  | 74859.4909 | 1.4669
520.7001 | 0.085785 | 0.085802 |  | 74861.6246 | 1.467
520.8001 | 0.085784 | 0.085801 |  | 74863.7583 | 1.4671
520.9001 | 0.085783 | 0.0858 |  | 74865.8919 | 1.4671
521.0001 | 0.085783 | 0.0858 |  | 74868.0256 | 1.4672
521.1 | 0.085782 | 0.085799 |  | 74870.1583 | 1.4672
521.2 | 0.085781 | 0.085798 |  | 74872.292 | 1.4673
521.3 | 0.085781 | 0.085798 |  | 74874.4257 | 1.4673
521.4 | 0.08578 | 0.085797 |  | 74876.5594 | 1.4674
521.5 | 0.085779 | 0.085796 |  | 74878.6931 | 1.4674
521.6001 | 0.085778 | 0.085795 |  | 74880.8268 | 1.4675
521.7001 | 0.085778 | 0.085795 |  | 74882.9604 | 1.4675
521.8001 | 0.085777 | 0.085794 |  | 74885.0941 | 1.4676
521.9001 | 0.085776 | 0.085793 |  | 74887.2278 | 1.4676
522.0001 | 0.085776 | 0.085792 |  | 74889.3615 | 1.4677
522.1001 | 0.085775 | 0.085792 |  | 74891.4952 | 1.4678
522.2 | 0.085774 | 0.085791 |  | 74893.6279 | 1.4678
522.3 | 0.085773 | 0.08579 |  | 74895.7616 | 1.4679
522.4 | 0.085773 | 0.08579 |  | 74897.8953 | 1.4679
522.5 | 0.085772 | 0.085789 |  | 74900.029 | 1.468
522.6001 | 0.085771 | 0.085788 |  | 74902.1627 | 1.468
522.7001 | 0.08577 | 0.085787 |  | 74904.2964 | 1.4681
522.8001 | 0.08577 | 0.085787 |  | 74906.4301 | 1.4681
522.9001 | 0.085769 | 0.085786 |  | 74908.5638 | 1.4682
523.0001 | 0.085768 | 0.085785 |  | 74910.6975 | 1.4682
523.1001 | 0.085768 | 0.085785 |  | 74912.8312 | 1.4683
523.2 | 0.085767 | 0.085784 |  | 74914.9638 | 1.4684
523.3 | 0.085766 | 0.085783 |  | 74917.0975 | 1.4684
523.4 | 0.085765 | 0.085782 |  | 74919.2312 | 1.4685
523.5 | 0.085765 | 0.085782 |  | 74921.3649 | 1.4685
523.6 | 0.085764 | 0.085781 |  | 74923.4986 | 1.4686
523.7001 | 0.085763 | 0.08578 |  | 74925.6324 | 1.4686
523.8001 | 0.085762 | 0.085779 |  | 74927.7661 | 1.4687
523.9001 | 0.085762 | 0.085779 |  | 74929.8998 | 1.4687
524.0001 | 0.085761 | 0.085778 |  | 74932.0335 | 1.4688
524.1001 | 0.08576 | 0.085777 |  | 74934.1672 | 1.4688
524.2 | 0.08576 | 0.085777 |  | 74936.2998 | 1.4689
524.3 | 0.085759 | 0.085776 |  | 74938.4335 | 1.4689
524.4 | 0.085758 | 0.085775 |  | 74940.5672 | 1.469
524.5 | 0.085757 | 0.085774 |  | 74942.7009 | 1.4691
524.6 | 0.085757 | 0.085774 |  | 74944.8347 | 1.4691
524.7001 | 0.085756 | 0.085773 |  | 74946.9684 | 1.4692
524.8001 | 0.085755 | 0.085772 |  | 74949.1021 | 1.4692
524.9001 | 0.085754 | 0.085771 |  | 74951.2358 | 1.4693
525.0001 | 0.085754 | 0.085771 |  | 74953.3695 | 1.4693
525.1001 | 0.085753 | 0.08577 |  | 74955.5032 | 1.4694
525.2 | 0.085752 | 0.085769 |  | 74957.6359 | 1.4694
525.3 | 0.085752 | 0.085769 |  | 74959.7696 | 1.4695
525.4 | 0.085751 | 0.085768 |  | 74961.9033 | 1.4695
525.5 | 0.08575 | 0.085767 |  | 74964.037 | 1.4696
525.6001 | 0.085749 | 0.085766 |  | 74966.1707 | 1.4697
525.7001 | 0.085749 | 0.085766 |  | 74968.3044 | 1.4697
525.8001 | 0.085748 | 0.085765 |  | 74970.4381 | 1.4698
525.9001 | 0.085747 | 0.085764 |  | 74972.5719 | 1.4698
526.0001 | 0.085746 | 0.085763 |  | 74974.7056 | 1.4699
526.1 | 0.085746 | 0.085763 |  | 74976.8382 | 1.4699
526.2 | 0.085745 | 0.085762 |  | 74978.9719 | 1.47
526.3 | 0.085744 | 0.085761 |  | 74981.1056 | 1.47
526.4 | 0.085744 | 0.085761 |  | 74983.2394 | 1.4701
526.5001 | 0.085743 | 0.08576 |  | 74985.3731 | 1.4701
526.6001 | 0.085742 | 0.085759 |  | 74987.5068 | 1.4702
526.7001 | 0.085741 | 0.085758 |  | 74989.6405 | 1.4703
526.8001 | 0.085741 | 0.085758 |  | 74991.7742 | 1.4703
526.9001 | 0.08574 | 0.085757 |  | 74993.908 | 1.4704
527 | 0.085739 | 0.085756 |  | 74996.0406 | 1.4704
527.1 | 0.085738 | 0.085755 |  | 74998.1743 | 1.4705
527.2 | 0.085738 | 0.085755 |  | 75000.3081 | 1.4705
527.3 | 0.085737 | 0.085754 |  | 75002.4418 | 1.4706
527.4001 | 0.085736 | 0.085753 |  | 75004.5755 | 1.4706
527.5001 | 0.085736 | 0.085753 |  | 75006.7092 | 1.4707
527.6001 | 0.085735 | 0.085752 |  | 75008.8429 | 1.4707
527.7001 | 0.085734 | 0.085751 |  | 75010.9767 | 1.4708
527.8001 | 0.085733 | 0.08575 |  | 75013.1104 | 1.4709
527.9 | 0.085733 | 0.08575 |  | 75015.243 | 1.4709
528 | 0.085732 | 0.085749 |  | 75017.3768 | 1.471
528.1 | 0.085731 | 0.085748 |  | 75019.5105 | 1.471
528.2 | 0.08573 | 0.085747 |  | 75021.6442 | 1.4711
528.3001 | 0.08573 | 0.085747 |  | 75023.7779 | 1.4711
528.4001 | 0.085729 | 0.085746 |  | 75025.9117 | 1.4712
528.5001 | 0.085728 | 0.085745 |  | 75028.0454 | 1.4712
528.6001 | 0.085728 | 0.085745 |  | 75030.1791 | 1.4713
528.7001 | 0.085727 | 0.085744 |  | 75032.3128 | 1.4713
528.8 | 0.085726 | 0.085743 |  | 75034.4455 | 1.4714
528.9 | 0.085725 | 0.085742 |  | 75036.5792 | 1.4714
529 | 0.085725 | 0.085742 |  | 75038.713 | 1.4715
529.1001 | 0.085724 | 0.085741 |  | 75040.8467 | 1.4716
529.2001 | 0.085723 | 0.08574 |  | 75042.9804 | 1.4716
529.3001 | 0.085722 | 0.085739 |  | 75045.1141 | 1.4717
529.4001 | 0.085722 | 0.085739 |  | 75047.2479 | 1.4717
529.5001 | 0.085721 | 0.085738 |  | 75049.3816 | 1.4718
529.6 | 0.08572 | 0.085737 |  | 75051.5143 | 1.4718
529.7 | 0.085719 | 0.085737 |  | 75053.648 | 1.4719
529.8 | 0.085719 | 0.085736 |  | 75055.7817 | 1.4719
529.9 | 0.085718 | 0.085735 |  | 75057.9155 | 1.472
530.0001 | 0.085717 | 0.085734 |  | 75060.0492 | 1.472
530.1001 | 0.085717 | 0.085734 |  | 75062.1829 | 1.4721
530.2001 | 0.085716 | 0.085733 |  | 75064.3167 | 1.4722
530.3001 | 0.085715 | 0.085732 |  | 75066.4504 | 1.4722
530.4 | 0.085714 | 0.085731 |  | 75068.5831 | 1.4723
530.5 | 0.085714 | 0.085731 |  | 75070.7168 | 1.4723
530.6 | 0.085713 | 0.08573 |  | 75072.8505 | 1.4724
530.7 | 0.085712 | 0.085729 |  | 75074.9843 | 1.4724
530.8001 | 0.085711 | 0.085728 |  | 75077.118 | 1.4725
530.9001 | 0.085711 | 0.085728 |  | 75079.2517 | 1.4725
531.0001 | 0.08571 | 0.085727 |  | 75081.3855 | 1.4726
531.1001 | 0.085709 | 0.085726 |  | 75083.5192 | 1.4726
531.2 | 0.085708 | 0.085726 |  | 75085.6519 | 1.4727
531.3 | 0.085708 | 0.085725 |  | 75087.7856 | 1.4728
531.4 | 0.085707 | 0.085724 |  | 75089.9193 | 1.4728
531.5001 | 0.085706 | 0.085723 |  | 75092.0531 | 1.4729
531.6001 | 0.085706 | 0.085723 |  | 75094.1868 | 1.4729
531.7001 | 0.085705 | 0.085722 |  | 75096.3206 | 1.473
531.8001 | 0.085704 | 0.085721 |  | 75098.4543 | 1.473
531.9001 | 0.085703 | 0.08572 |  | 75100.588 | 1.4731
532 | 0.085703 | 0.08572 |  | 75102.7207 | 1.4731
532.1 | 0.085702 | 0.085719 |  | 75104.8544 | 1.4732
532.2 | 0.085701 | 0.085718 |  | 75106.9882 | 1.4732
532.3001 | 0.0857 | 0.085717 |  | 75109.1219 | 1.4733
532.4001 | 0.0857 | 0.085717 |  | 75111.2557 | 1.4734
532.5001 | 0.085699 | 0.085716 |  | 75113.3894 | 1.4734
532.6001 | 0.085698 | 0.085715 |  | 75115.5232 | 1.4735
532.7 | 0.085697 | 0.085715 |  | 75117.6558 | 1.4735
532.8 | 0.085697 | 0.085714 |  | 75119.7896 | 1.4736
532.9 | 0.085696 | 0.085713 |  | 75121.9233 | 1.4736
533 | 0.085695 | 0.085712 |  | 75124.0571 | 1.4737
533.1001 | 0.085695 | 0.085712 |  | 75126.1908 | 1.4737
533.2001 | 0.085694 | 0.085711 |  | 75128.3246 | 1.4738
533.3001 | 0.085693 | 0.08571 |  | 75130.4583 | 1.4738
533.4001 | 0.085692 | 0.085709 |  | 75132.592 | 1.4739
533.5 | 0.085692 | 0.085709 |  | 75134.7247 | 1.474
533.6 | 0.085691 | 0.085708 |  | 75136.8585 | 1.474
533.7 | 0.08569 | 0.085707 |  | 75138.9922 | 1.4741
533.8001 | 0.085689 | 0.085706 |  | 75141.126 | 1.4741
533.9001 | 0.085689 | 0.085706 |  | 75143.2597 | 1.4742
534.0001 | 0.085688 | 0.085705 |  | 75145.3935 | 1.4742
534.1001 | 0.085687 | 0.085704 |  | 75147.5272 | 1.4743
534.2 | 0.085686 | 0.085704 |  | 75149.6599 | 1.4743
534.3 | 0.085686 | 0.085703 |  | 75151.7936 | 1.4744
534.4 | 0.085685 | 0.085702 |  | 75153.9274 | 1.4744
534.5001 | 0.085684 | 0.085701 |  | 75156.0611 | 1.4745
534.6001 | 0.085683 | 0.085701 |  | 75158.1949 | 1.4746
534.7001 | 0.085683 | 0.0857 |  | 75160.3286 | 1.4746
534.8001 | 0.085682 | 0.085699 |  | 75162.4624 | 1.4747
534.9 | 0.085681 | 0.085698 |  | 75164.5951 | 1.4747
535 | 0.085681 | 0.085698 |  | 75166.7288 | 1.4748
535.1 | 0.08568 | 0.085697 |  | 75168.8626 | 1.4748
535.2001 | 0.085679 | 0.085696 |  | 75170.9963 | 1.4749
535.3001 | 0.085678 | 0.085695 |  | 75173.1301 | 1.4749
535.4001 | 0.085678 | 0.085695 |  | 75175.2639 | 1.475
535.5001 | 0.085677 | 0.085694 |  | 75177.3976 | 1.475
535.6 | 0.085676 | 0.085693 |  | 75179.5303 | 1.4751
535.7 | 0.085675 | 0.085692 |  | 75181.664 | 1.4752
535.8 | 0.085675 | 0.085692 |  | 75183.7978 | 1.4752
535.9001 | 0.085674 | 0.085691 |  | 75185.9316 | 1.4753
536.0001 | 0.085673 | 0.08569 |  | 75188.0653 | 1.4753
536.1001 | 0.085672 | 0.08569 |  | 75190.1991 | 1.4754
536.2001 | 0.085672 | 0.085689 |  | 75192.3328 | 1.4754
536.3 | 0.085671 | 0.085688 |  | 75194.4655 | 1.4755
536.4 | 0.08567 | 0.085687 |  | 75196.5993 | 1.4755
536.5 | 0.085669 | 0.085687 |  | 75198.733 | 1.4756
536.6001 | 0.085669 | 0.085686 |  | 75200.8668 | 1.4756
536.7001 | 0.085668 | 0.085685 |  | 75203.0006 | 1.4757
536.8001 | 0.085667 | 0.085684 |  | 75205.1343 | 1.4758
536.9 | 0.085666 | 0.085684 |  | 75207.267 | 1.4758
537 | 0.085666 | 0.085683 |  | 75209.4008 | 1.4759
537.1 | 0.085665 | 0.085682 |  | 75211.5345 | 1.4759
537.2001 | 0.085664 | 0.085681 |  | 75213.6683 | 1.476
537.3001 | 0.085663 | 0.085681 |  | 75215.8021 | 1.476
537.4001 | 0.085663 | 0.08568 |  | 75217.9358 | 1.4761
537.5001 | 0.085662 | 0.085679 |  | 75220.0696 | 1.4761
537.6 | 0.085661 | 0.085678 |  | 75222.2023 | 1.4762
537.7 | 0.085661 | 0.085678 |  | 75224.336 | 1.4762
537.8 | 0.08566 | 0.085677 |  | 75226.4698 | 1.4763
537.9001 | 0.085659 | 0.085676 |  | 75228.6036 | 1.4764
538.0001 | 0.085658 | 0.085675 |  | 75230.7373 | 1.4764
538.1001 | 0.085658 | 0.085675 |  | 75232.8711 | 1.4765
538.2 | 0.085657 | 0.085674 |  | 75235.0038 | 1.4765
538.3 | 0.085656 | 0.085673 |  | 75237.1376 | 1.4766
538.4 | 0.085655 | 0.085673 |  | 75239.2713 | 1.4766
538.5001 | 0.085655 | 0.085672 |  | 75241.4051 | 1.4767
538.6001 | 0.085654 | 0.085671 |  | 75243.5389 | 1.4767
538.7001 | 0.085653 | 0.08567 |  | 75245.6726 | 1.4768
538.8001 | 0.085652 | 0.08567 |  | 75247.8064 | 1.4768
538.9 | 0.085652 | 0.085669 |  | 75249.9391 | 1.4769
539 | 0.085651 | 0.085668 |  | 75252.0729 | 1.477
539.1 | 0.08565 | 0.085667 |  | 75254.2066 | 1.477
539.2001 | 0.085649 | 0.085667 |  | 75256.3404 | 1.4771
539.3001 | 0.085649 | 0.085666 |  | 75258.4742 | 1.4771
539.4001 | 0.085648 | 0.085665 |  | 75260.608 | 1.4772
539.5 | 0.085647 | 0.085664 |  | 75262.7407 | 1.4772
539.6 | 0.085646 | 0.085664 |  | 75264.8744 | 1.4773
539.7 | 0.085646 | 0.085663 |  | 75267.0082 | 1.4773
539.8001 | 0.085645 | 0.085662 |  | 75269.142 | 1.4774
539.9001 | 0.085644 | 0.085661 |  | 75271.2757 | 1.4774
540.0001 | 0.085643 | 0.085661 |  | 75273.4095 | 1.4775
540.1 | 0.085643 | 0.08566 |  | 75275.5422 | 1.4776
540.2 | 0.085642 | 0.085659 |  | 75277.676 | 1.4776
540.3 | 0.085641 | 0.085658 |  | 75279.8098 | 1.4777
540.4001 | 0.08564 | 0.085658 |  | 75281.9436 | 1.4777
540.5001 | 0.08564 | 0.085657 |  | 75284.0773 | 1.4778
540.6001 | 0.085639 | 0.085656 |  | 75286.2111 | 1.4778
540.7 | 0.085638 | 0.085655 |  | 75288.3438 | 1.4779
540.8 | 0.085637 | 0.085655 |  | 75290.4776 | 1.4779
540.9 | 0.085637 | 0.085654 |  | 75292.6114 | 1.478
541.0001 | 0.085636 | 0.085653 |  | 75294.7451 | 1.4781
541.1001 | 0.085635 | 0.085652 |  | 75296.8789 | 1.4781
541.2001 | 0.085634 | 0.085652 |  | 75299.0127 | 1.4782
541.3 | 0.085634 | 0.085651 |  | 75301.1454 | 1.4782
541.4 | 0.085633 | 0.08565 |  | 75303.2792 | 1.4783
541.5 | 0.085632 | 0.085649 |  | 75305.413 | 1.4783
541.6001 | 0.085632 | 0.085649 |  | 75307.5467 | 1.4784
541.7001 | 0.085631 | 0.085648 |  | 75309.6805 | 1.4784
541.8001 | 0.08563 | 0.085647 |  | 75311.8143 | 1.4785
541.9 | 0.085629 | 0.085647 |  | 75313.947 | 1.4785
542 | 0.085629 | 0.085646 |  | 75316.0808 | 1.4786
542.1 | 0.085628 | 0.085645 |  | 75318.2146 | 1.4787
542.2001 | 0.085627 | 0.085644 |  | 75320.3484 | 1.4787
542.3001 | 0.085626 | 0.085644 |  | 75322.4821 | 1.4788
542.4001 | 0.085626 | 0.085643 |  | 75324.6159 | 1.4788
542.5 | 0.085625 | 0.085642 |  | 75326.7486 | 1.4789
542.6 | 0.085624 | 0.085641 |  | 75328.8824 | 1.4789
542.7 | 0.085623 | 0.085641 |  | 75331.0162 | 1.479
542.8001 | 0.085623 | 0.08564 |  | 75333.15 | 1.479
542.9001 | 0.085622 | 0.085639 |  | 75335.2838 | 1.4791
543.0001 | 0.085621 | 0.085638 |  | 75337.4176 | 1.4791
543.1 | 0.08562 | 0.085638 |  | 75339.5503 | 1.4792
543.2 | 0.08562 | 0.085637 |  | 75341.6841 | 1.4793
543.3 | 0.085619 | 0.085636 |  | 75343.8179 | 1.4793
543.4001 | 0.085618 | 0.085635 |  | 75345.9517 | 1.4794
543.5001 | 0.085617 | 0.085635 |  | 75348.0854 | 1.4794
543.6001 | 0.085617 | 0.085634 |  | 75350.2192 | 1.4795
543.7 | 0.085616 | 0.085633 |  | 75352.3519 | 1.4795
543.8 | 0.085615 | 0.085632 |  | 75354.4857 | 1.4796
543.9001 | 0.085614 | 0.085632 |  | 75356.6195 | 1.4796
544.0001 | 0.085614 | 0.085631 |  | 75358.7533 | 1.4797
544.1001 | 0.085613 | 0.08563 |  | 75360.8871 | 1.4798
544.2 | 0.085612 | 0.085629 |  | 75363.0198 | 1.4798
544.3 | 0.085611 | 0.085629 |  | 75365.1536 | 1.4799
544.4 | 0.085611 | 0.085628 |  | 75367.2874 | 1.4799
544.5001 | 0.08561 | 0.085627 |  | 75369.4212 | 1.48
544.6001 | 0.085609 | 0.085626 |  | 75371.555 | 1.48
544.7001 | 0.085608 | 0.085626 |  | 75373.6888 | 1.4801
544.8 | 0.085608 | 0.085625 |  | 75375.8215 | 1.4801
544.9 | 0.085607 | 0.085624 |  | 75377.9553 | 1.4802
545.0001 | 0.085606 | 0.085623 |  | 75380.0891 | 1.4802
545.1001 | 0.085605 | 0.085623 |  | 75382.2229 | 1.4803
545.2001 | 0.085605 | 0.085622 |  | 75384.3567 | 1.4804
545.3 | 0.085604 | 0.085621 |  | 75386.4894 | 1.4804
545.4 | 0.085603 | 0.08562 |  | 75388.6232 | 1.4805
545.5 | 0.085602 | 0.08562 |  | 75390.757 | 1.4805
545.6001 | 0.085602 | 0.085619 |  | 75392.8908 | 1.4806
545.7001 | 0.085601 | 0.085618 |  | 75395.0246 | 1.4806
545.8001 | 0.0856 | 0.085617 |  | 75397.1584 | 1.4807
545.9 | 0.085599 | 0.085617 |  | 75399.2911 | 1.4807
546 | 0.085599 | 0.085616 |  | 75401.4249 | 1.4808
546.1001 | 0.085598 | 0.085615 |  | 75403.5587 | 1.4808
546.2001 | 0.085597 | 0.085614 |  | 75405.6925 | 1.4809
546.3001 | 0.085596 | 0.085614 |  | 75407.8263 | 1.481
546.4 | 0.085596 | 0.085613 |  | 75409.9591 | 1.481
546.5 | 0.085595 | 0.085612 |  | 75412.0929 | 1.4811
546.6 | 0.085594 | 0.085611 |  | 75414.2267 | 1.4811
546.7001 | 0.085593 | 0.085611 |  | 75416.3605 | 1.4812
546.8001 | 0.085593 | 0.08561 |  | 75418.4943 | 1.4812
546.9001 | 0.085592 | 0.085609 |  | 75420.6281 | 1.4813
547 | 0.085591 | 0.085608 |  | 75422.7608 | 1.4813
547.1 | 0.08559 | 0.085608 |  | 75424.8946 | 1.4814
547.2001 | 0.08559 | 0.085607 |  | 75427.0284 | 1.4815
547.3001 | 0.085589 | 0.085606 |  | 75429.1622 | 1.4815
547.4001 | 0.085588 | 0.085605 |  | 75431.296 | 1.4816
547.5 | 0.085587 | 0.085605 |  | 75433.4287 | 1.4816
547.6 | 0.085587 | 0.085604 |  | 75435.5625 | 1.4817
547.7001 | 0.085586 | 0.085603 |  | 75437.6964 | 1.4817
547.8001 | 0.085585 | 0.085602 |  | 75439.8302 | 1.4818
547.9001 | 0.085584 | 0.085602 |  | 75441.964 | 1.4818
548 | 0.085584 | 0.085601 |  | 75444.0967 | 1.4819
548.1 | 0.085583 | 0.0856 |  | 75446.2305 | 1.4819
548.2001 | 0.085582 | 0.085599 |  | 75448.3643 | 1.482
548.3001 | 0.085581 | 0.085599 |  | 75450.4981 | 1.4821
548.4001 | 0.08558 | 0.085598 |  | 75452.6319 | 1.4821
548.5 | 0.08558 | 0.085597 |  | 75454.7647 | 1.4822
548.6 | 0.085579 | 0.085596 |  | 75456.8985 | 1.4822
548.7001 | 0.085578 | 0.085596 |  | 75459.0323 | 1.4823
548.8001 | 0.085577 | 0.085595 |  | 75461.1661 | 1.4823
548.9001 | 0.085577 | 0.085594 |  | 75463.2999 | 1.4824
549 | 0.085576 | 0.085593 |  | 75465.4327 | 1.4824
549.1 | 0.085575 | 0.085593 |  | 75467.5665 | 1.4825
549.2001 | 0.085574 | 0.085592 |  | 75469.7003 | 1.4826
549.3001 | 0.085574 | 0.085591 |  | 75471.8341 | 1.4826
549.4001 | 0.085573 | 0.08559 |  | 75473.9679 | 1.4827
549.5 | 0.085572 | 0.08559 |  | 75476.1006 | 1.4827
549.6 | 0.085571 | 0.085589 |  | 75478.2345 | 1.4828
549.7001 | 0.085571 | 0.085588 |  | 75480.3683 | 1.4828
549.8001 | 0.08557 | 0.085587 |  | 75482.5021 | 1.4829
549.9001 | 0.085569 | 0.085587 |  | 75484.6359 | 1.4829
550 | 0.085568 | 0.085586 |  | 75486.7686 | 1.483
550.1 | 0.085568 | 0.085585 |  | 75488.9025 | 1.483
550.2001 | 0.085567 | 0.085584 |  | 75491.0363 | 1.4831
550.3001 | 0.085566 | 0.085583 |  | 75493.1701 | 1.4832
550.4001 | 0.085565 | 0.085583 |  | 75495.3039 | 1.4832
550.5 | 0.085565 | 0.085582 |  | 75497.4367 | 1.4833
550.6 | 0.085564 | 0.085581 |  | 75499.5705 | 1.4833
550.7001 | 0.085563 | 0.08558 |  | 75501.7043 | 1.4834
550.8001 | 0.085562 | 0.08558 |  | 75503.8381 | 1.4834
550.9001 | 0.085562 | 0.085579 |  | 75505.9719 | 1.4835
551 | 0.085561 | 0.085578 |  | 75508.1047 | 1.4835
551.1 | 0.08556 | 0.085577 |  | 75510.2385 | 1.4836
551.2001 | 0.085559 | 0.085577 |  | 75512.3723 | 1.4837
551.3001 | 0.085559 | 0.085576 |  | 75514.5061 | 1.4837
551.4001 | 0.085558 | 0.085575 |  | 75516.64 | 1.4838
551.5 | 0.085557 | 0.085574 |  | 75518.7727 | 1.4838
551.6 | 0.085556 | 0.085574 |  | 75520.9065 | 1.4839
551.7001 | 0.085556 | 0.085573 |  | 75523.0404 | 1.4839
551.8001 | 0.085555 | 0.085572 |  | 75525.1742 | 1.484
551.9001 | 0.085554 | 0.085571 |  | 75527.308 | 1.484
552 | 0.085553 | 0.085571 |  | 75529.4408 | 1.4841
552.1 | 0.085553 | 0.08557 |  | 75531.5746 | 1.4841
552.2001 | 0.085552 | 0.085569 |  | 75533.7084 | 1.4842
552.3001 | 0.085551 | 0.085568 |  | 75535.8422 | 1.4843
552.4001 | 0.08555 | 0.085568 |  | 75537.9761 | 1.4843
552.5 | 0.085549 | 0.085567 |  | 75540.1088 | 1.4844
552.6 | 0.085549 | 0.085566 |  | 75542.2426 | 1.4844
552.7001 | 0.085548 | 0.085565 |  | 75544.3765 | 1.4845
552.8001 | 0.085547 | 0.085565 |  | 75546.5103 | 1.4845
552.9 | 0.085546 | 0.085564 |  | 75548.643 | 1.4846
553 | 0.085546 | 0.085563 |  | 75550.7769 | 1.4846
553.1001 | 0.085545 | 0.085562 |  | 75552.9107 | 1.4847
553.2001 | 0.085544 | 0.085562 |  | 75555.0445 | 1.4848
553.3001 | 0.085543 | 0.085561 |  | 75557.1784 | 1.4848
553.4 | 0.085543 | 0.08556 |  | 75559.3111 | 1.4849
553.5 | 0.085542 | 0.085559 |  | 75561.4449 | 1.4849
553.6001 | 0.085541 | 0.085559 |  | 75563.5788 | 1.485
553.7001 | 0.08554 | 0.085558 |  | 75565.7126 | 1.485
553.8001 | 0.08554 | 0.085557 |  | 75567.8464 | 1.4851
553.9 | 0.085539 | 0.085556 |  | 75569.9792 | 1.4851
554 | 0.085538 | 0.085555 |  | 75572.113 | 1.4852
554.1001 | 0.085537 | 0.085555 |  | 75574.2469 | 1.4853
554.2001 | 0.085537 | 0.085554 |  | 75576.3807 | 1.4853
554.3 | 0.085536 | 0.085553 |  | 75578.5135 | 1.4854
554.4 | 0.085535 | 0.085552 |  | 75580.6473 | 1.4854
554.5001 | 0.085534 | 0.085552 |  | 75582.7811 | 1.4855
554.6001 | 0.085533 | 0.085551 |  | 75584.915 | 1.4855
554.7001 | 0.085533 | 0.08555 |  | 75587.0488 | 1.4856
554.8 | 0.085532 | 0.085549 |  | 75589.1816 | 1.4856
554.9 | 0.085531 | 0.085549 |  | 75591.3154 | 1.4857
555.0001 | 0.08553 | 0.085548 |  | 75593.4492 | 1.4857
555.1001 | 0.08553 | 0.085547 |  | 75595.5831 | 1.4858
555.2 | 0.085529 | 0.085546 |  | 75597.7158 | 1.4859
555.3 | 0.085528 | 0.085546 |  | 75599.8497 | 1.4859
555.4001 | 0.085527 | 0.085545 |  | 75601.9835 | 1.486
555.5001 | 0.085527 | 0.085544 |  | 75604.1174 | 1.486
555.6001 | 0.085526 | 0.085543 |  | 75606.2512 | 1.4861
555.7 | 0.085525 | 0.085543 |  | 75608.384 | 1.4861
555.8 | 0.085524 | 0.085542 |  | 75610.5178 | 1.4862
555.9001 | 0.085524 | 0.085541 |  | 75612.6516 | 1.4862
556.0001 | 0.085523 | 0.08554 |  | 75614.7855 | 1.4863
556.1 | 0.085522 | 0.085539 |  | 75616.9182 | 1.4864
556.2 | 0.085521 | 0.085539 |  | 75619.0521 | 1.4864
556.3001 | 0.085521 | 0.085538 |  | 75621.1859 | 1.4865
556.4001 | 0.08552 | 0.085537 |  | 75623.3198 | 1.4865
556.5001 | 0.085519 | 0.085536 |  | 75625.4536 | 1.4866
556.6 | 0.085518 | 0.085536 |  | 75627.5864 | 1.4866
556.7 | 0.085517 | 0.085535 |  | 75629.7202 | 1.4867
556.8001 | 0.085517 | 0.085534 |  | 75631.8541 | 1.4867
556.9001 | 0.085516 | 0.085533 |  | 75633.9879 | 1.4868
557 | 0.085515 | 0.085533 |  | 75636.1207 | 1.4869
557.1 | 0.085514 | 0.085532 |  | 75638.2545 | 1.4869
557.2001 | 0.085514 | 0.085531 |  | 75640.3884 | 1.487
557.3001 | 0.085513 | 0.08553 |  | 75642.5222 | 1.487
557.4 | 0.085512 | 0.08553 |  | 75644.655 | 1.4871
557.5 | 0.085511 | 0.085529 |  | 75646.7888 | 1.4871
557.6001 | 0.085511 | 0.085528 |  | 75648.9227 | 1.4872
557.7001 | 0.08551 | 0.085527 |  | 75651.0565 | 1.4872
557.8001 | 0.085509 | 0.085526 |  | 75653.1904 | 1.4873
557.9 | 0.085508 | 0.085526 |  | 75655.3232 | 1.4873
558 | 0.085508 | 0.085525 |  | 75657.457 | 1.4874
558.1001 | 0.085507 | 0.085524 |  | 75659.5909 | 1.4875
558.2001 | 0.085506 | 0.085523 |  | 75661.7247 | 1.4875
558.3 | 0.085505 | 0.085523 |  | 75663.8575 | 1.4876
558.4 | 0.085504 | 0.085522 |  | 75665.9913 | 1.4876
558.5001 | 0.085504 | 0.085521 |  | 75668.1252 | 1.4877
558.6001 | 0.085503 | 0.08552 |  | 75670.259 | 1.4877
558.7 | 0.085502 | 0.08552 |  | 75672.3918 | 1.4878
558.8 | 0.085501 | 0.085519 |  | 75674.5257 | 1.4878
558.9001 | 0.085501 | 0.085518 |  | 75676.6595 | 1.4879
559.0001 | 0.0855 | 0.085517 |  | 75678.7934 | 1.488
559.1001 | 0.085499 | 0.085517 |  | 75680.9272 | 1.488
559.2 | 0.085498 | 0.085516 |  | 75683.06 | 1.4881
559.3001 | 0.085498 | 0.085515 |  | 75685.1939 | 1.4881
559.4001 | 0.085497 | 0.085514 |  | 75687.3277 | 1.4882
559.5001 | 0.085496 | 0.085513 |  | 75689.4616 | 1.4882
559.6 | 0.085495 | 0.085513 |  | 75691.5944 | 1.4883
559.7 | 0.085494 | 0.085512 |  | 75693.7282 | 1.4883
559.8001 | 0.085494 | 0.085511 |  | 75695.8621 | 1.4884
559.9001 | 0.085493 | 0.08551 |  | 75697.9959 | 1.4885
560 | 0.085492 | 0.08551 |  | 75700.1287 | 1.4885
560.1 | 0.085491 | 0.085509 |  | 75702.2626 | 1.4886
560.2001 | 0.085491 | 0.085508 |  | 75704.3964 | 1.4886
560.3001 | 0.08549 | 0.085507 |  | 75706.5303 | 1.4887
560.4 | 0.085489 | 0.085507 |  | 75708.6631 | 1.4887
560.5 | 0.085488 | 0.085506 |  | 75710.7969 | 1.4888
560.6001 | 0.085488 | 0.085505 |  | 75712.9308 | 1.4888
560.7001 | 0.085487 | 0.085504 |  | 75715.0647 | 1.4889
560.8 | 0.085486 | 0.085504 |  | 75717.1975 | 1.489
560.9 | 0.085485 | 0.085503 |  | 75719.3313 | 1.489
561.0001 | 0.085484 | 0.085502 |  | 75721.4652 | 1.4891
561.1001 | 0.085484 | 0.085501 |  | 75723.599 | 1.4891
561.2 | 0.085483 | 0.0855 |  | 75725.7318 | 1.4892
561.3 | 0.085482 | 0.0855 |  | 75727.8657 | 1.4892
561.4001 | 0.085481 | 0.085499 |  | 75729.9996 | 1.4893
561.5001 | 0.085481 | 0.085498 |  | 75732.1334 | 1.4893
561.6 | 0.08548 | 0.085497 |  | 75734.2662 | 1.4894
561.7 | 0.085479 | 0.085497 |  | 75736.4001 | 1.4895
561.8001 | 0.085478 | 0.085496 |  | 75738.5339 | 1.4895
561.9001 | 0.085478 | 0.085495 |  | 75740.6678 | 1.4896
562 | 0.085477 | 0.085494 |  | 75742.8006 | 1.4896
562.1 | 0.085476 | 0.085494 |  | 75744.9345 | 1.4897
562.2001 | 0.085475 | 0.085493 |  | 75747.0683 | 1.4897
562.3001 | 0.085474 | 0.085492 |  | 75749.2022 | 1.4898
562.4001 | 0.085474 | 0.085491 |  | 75751.3361 | 1.4898
562.5 | 0.085473 | 0.08549 |  | 75753.4689 | 1.4899
562.6001 | 0.085472 | 0.08549 |  | 75755.6027 | 1.4899
562.7001 | 0.085471 | 0.085489 |  | 75757.7366 | 1.49
562.8001 | 0.085471 | 0.085488 |  | 75759.8705 | 1.4901
562.9 | 0.08547 | 0.085487 |  | 75762.0033 | 1.4901
563.0001 | 0.085469 | 0.085487 |  | 75764.1371 | 1.4902
563.1001 | 0.085468 | 0.085486 |  | 75766.271 | 1.4902
563.2 | 0.085468 | 0.085485 |  | 75768.4038 | 1.4903
563.3 | 0.085467 | 0.085484 |  | 75770.5377 | 1.4903
563.4001 | 0.085466 | 0.085483 |  | 75772.6715 | 1.4904
563.5001 | 0.085465 | 0.085483 |  | 75774.8054 | 1.4904
563.6 | 0.085464 | 0.085482 |  | 75776.9382 | 1.4905
563.7 | 0.085464 | 0.085481 |  | 75779.0721 | 1.4906
563.8001 | 0.085463 | 0.08548 |  | 75781.206 | 1.4906
563.9001 | 0.085462 | 0.08548 |  | 75783.3398 | 1.4907
564 | 0.085461 | 0.085479 |  | 75785.4726 | 1.4907
564.1 | 0.085461 | 0.085478 |  | 75787.6065 | 1.4908
564.2001 | 0.08546 | 0.085477 |  | 75789.7404 | 1.4908
564.3001 | 0.085459 | 0.085477 |  | 75791.8743 | 1.4909
564.4 | 0.085458 | 0.085476 |  | 75794.0071 | 1.4909
564.5 | 0.085457 | 0.085475 |  | 75796.1409 | 1.491
564.6001 | 0.085457 | 0.085474 |  | 75798.2748 | 1.4911
564.7001 | 0.085456 | 0.085473 |  | 75800.4087 | 1.4911
564.8 | 0.085455 | 0.085473 |  | 75802.5415 | 1.4912
564.9 | 0.085454 | 0.085472 |  | 75804.6754 | 1.4912
565.0001 | 0.085454 | 0.085471 |  | 75806.8093 | 1.4913
565.1001 | 0.085453 | 0.08547 |  | 75808.9431 | 1.4913
565.2 | 0.085452 | 0.08547 |  | 75811.0759 | 1.4914
565.3 | 0.085451 | 0.085469 |  | 75813.2098 | 1.4914
565.4001 | 0.08545 | 0.085468 |  | 75815.3437 | 1.4915
565.5001 | 0.08545 | 0.085467 |  | 75817.4776 | 1.4916
565.6 | 0.085449 | 0.085466 |  | 75819.6104 | 1.4916
565.7001 | 0.085448 | 0.085466 |  | 75821.7443 | 1.4917
565.8001 | 0.085447 | 0.085465 |  | 75823.8781 | 1.4917
565.9001 | 0.085447 | 0.085464 |  | 75826.012 | 1.4918
566 | 0.085446 | 0.085463 |  | 75828.1448 | 1.4918
566.1001 | 0.085445 | 0.085463 |  | 75830.2787 | 1.4919
566.2001 | 0.085444 | 0.085462 |  | 75832.4126 | 1.4919
566.3 | 0.085444 | 0.085461 |  | 75834.5454 | 1.492
566.4 | 0.085443 | 0.08546 |  | 75836.6793 | 1.4921
566.5001 | 0.085442 | 0.08546 |  | 75838.8132 | 1.4921
566.6001 | 0.085441 | 0.085459 |  | 75840.9471 | 1.4922
566.7 | 0.08544 | 0.085458 |  | 75843.0799 | 1.4922
566.8 | 0.08544 | 0.085457 |  | 75845.2138 | 1.4923
566.9001 | 0.085439 | 0.085456 |  | 75847.3477 | 1.4923
567.0001 | 0.085438 | 0.085456 |  | 75849.4815 | 1.4924
567.1 | 0.085437 | 0.085455 |  | 75851.6144 | 1.4924
567.2 | 0.085437 | 0.085454 |  | 75853.7482 | 1.4925
567.3001 | 0.085436 | 0.085453 |  | 75855.8821 | 1.4926
567.4001 | 0.085435 | 0.085453 |  | 75858.016 | 1.4926
567.5 | 0.085434 | 0.085452 |  | 75860.1488 | 1.4927
567.6001 | 0.085433 | 0.085451 |  | 75862.2827 | 1.4927
567.7001 | 0.085433 | 0.08545 |  | 75864.4166 | 1.4928
567.8 | 0.085432 | 0.085449 |  | 75866.5494 | 1.4928
567.9 | 0.085431 | 0.085449 |  | 75868.6833 | 1.4929
568.0001 | 0.08543 | 0.085448 |  | 75870.8172 | 1.4929
568.1001 | 0.08543 | 0.085447 |  | 75872.9511 | 1.493
568.2 | 0.085429 | 0.085446 |  | 75875.0839 | 1.4931
568.3 | 0.085428 | 0.085446 |  | 75877.2178 | 1.4931
568.4001 | 0.085427 | 0.085445 |  | 75879.3517 | 1.4932
568.5001 | 0.085426 | 0.085444 |  | 75881.4856 | 1.4932
568.6 | 0.085426 | 0.085443 |  | 75883.6184 | 1.4933
568.7001 | 0.085425 | 0.085442 |  | 75885.7523 | 1.4933
568.8001 | 0.085424 | 0.085442 |  | 75887.8862 | 1.4934
568.9 | 0.085423 | 0.085441 |  | 75890.019 | 1.4934
569 | 0.085423 | 0.08544 |  | 75892.1529 | 1.4935
569.1001 | 0.085422 | 0.085439 |  | 75894.2868 | 1.4936
569.2001 | 0.085421 | 0.085439 |  | 75896.4207 | 1.4936
569.3 | 0.08542 | 0.085438 |  | 75898.5535 | 1.4937
569.4 | 0.085419 | 0.085437 |  | 75900.6874 | 1.4937
569.5001 | 0.085419 | 0.085436 |  | 75902.8213 | 1.4938
569.6001 | 0.085418 | 0.085435 |  | 75904.9552 | 1.4938
569.7 | 0.085417 | 0.085435 |  | 75907.0881 | 1.4939
569.8001 | 0.085416 | 0.085434 |  | 75909.222 | 1.4939
569.9001 | 0.085415 | 0.085433 |  | 75911.3559 | 1.494
570 | 0.085415 | 0.085432 |  | 75913.4887 | 1.4941
570.1 | 0.085414 | 0.085432 |  | 75915.6226 | 1.4941
570.2001 | 0.085413 | 0.085431 |  | 75917.7565 | 1.4942
570.3001 | 0.085412 | 0.08543 |  | 75919.8904 | 1.4942
570.4 | 0.085412 | 0.085429 |  | 75922.0232 | 1.4943
570.5001 | 0.085411 | 0.085428 |  | 75924.1571 | 1.4943
570.6001 | 0.08541 | 0.085428 |  | 75926.291 | 1.4944
570.7 | 0.085409 | 0.085427 |  | 75928.4238 | 1.4944
570.8 | 0.085408 | 0.085426 |  | 75930.5577 | 1.4945
570.9001 | 0.085408 | 0.085425 |  | 75932.6917 | 1.4946
571.0001 | 0.085407 | 0.085425 |  | 75934.8256 | 1.4946
571.1 | 0.085406 | 0.085424 |  | 75936.9584 | 1.4947
571.2001 | 0.085405 | 0.085423 |  | 75939.0923 | 1.4947
571.3001 | 0.085405 | 0.085422 |  | 75941.2262 | 1.4948
571.4 | 0.085404 | 0.085421 |  | 75943.359 | 1.4948
571.5 | 0.085403 | 0.085421 |  | 75945.4929 | 1.4949
571.6001 | 0.085402 | 0.08542 |  | 75947.6268 | 1.4949
571.7001 | 0.085401 | 0.085419 |  | 75949.7607 | 1.495
571.8 | 0.085401 | 0.085418 |  | 75951.8936 | 1.4951
571.9001 | 0.0854 | 0.085418 |  | 75954.0275 | 1.4951
572.0001 | 0.085399 | 0.085417 |  | 75956.1614 | 1.4952
572.1 | 0.085398 | 0.085416 |  | 75958.2942 | 1.4952
572.2 | 0.085398 | 0.085415 |  | 75960.4281 | 1.4953
572.3001 | 0.085397 | 0.085414 |  | 75962.562 | 1.4953
572.4001 | 0.085396 | 0.085414 |  | 75964.696 | 1.4954
572.5 | 0.085395 | 0.085413 |  | 75966.8288 | 1.4955
572.6001 | 0.085394 | 0.085412 |  | 75968.9627 | 1.4955
572.7001 | 0.085394 | 0.085411 |  | 75971.0966 | 1.4956
572.8 | 0.085393 | 0.08541 |  | 75973.2295 | 1.4956
572.9 | 0.085392 | 0.08541 |  | 75975.3634 | 1.4957
573.0001 | 0.085391 | 0.085409 |  | 75977.4973 | 1.4957
573.1001 | 0.08539 | 0.085408 |  | 75979.6312 | 1.4958
573.2 | 0.08539 | 0.085407 |  | 75981.764 | 1.4958
573.3001 | 0.085389 | 0.085407 |  | 75983.8979 | 1.4959
573.4001 | 0.085388 | 0.085406 |  | 75986.0319 | 1.496
573.5 | 0.085387 | 0.085405 |  | 75988.1647 | 1.496
573.6 | 0.085387 | 0.085404 |  | 75990.2986 | 1.4961
573.7001 | 0.085386 | 0.085403 |  | 75992.4325 | 1.4961
573.8001 | 0.085385 | 0.085403 |  | 75994.5664 | 1.4962
573.9 | 0.085384 | 0.085402 |  | 75996.6993 | 1.4962
574.0001 | 0.085383 | 0.085401 |  | 75998.8332 | 1.4963
574.1001 | 0.085383 | 0.0854 |  | 76000.9671 | 1.4963
574.2 | 0.085382 | 0.085399 |  | 76003.1 | 1.4964
574.3001 | 0.085381 | 0.085399 |  | 76005.2339 | 1.4965
574.4001 | 0.08538 | 0.085398 |  | 76007.3678 | 1.4965
574.5 | 0.085379 | 0.085397 |  | 76009.5006 | 1.4966
574.6 | 0.085379 | 0.085396 |  | 76011.6346 | 1.4966
574.7001 | 0.085378 | 0.085396 |  | 76013.7685 | 1.4967
574.8001 | 0.085377 | 0.085395 |  | 76015.9024 | 1.4967
574.9 | 0.085376 | 0.085394 |  | 76018.0352 | 1.4968
575.0001 | 0.085376 | 0.085393 |  | 76020.1692 | 1.4968
575.1001 | 0.085375 | 0.085392 |  | 76022.3031 | 1.4969
575.2 | 0.085374 | 0.085392 |  | 76024.4359 | 1.497
575.3 | 0.085373 | 0.085391 |  | 76026.5699 | 1.497
575.4001 | 0.085372 | 0.08539 |  | 76028.7038 | 1.4971
575.5 | 0.085372 | 0.085389 |  | 76030.8366 | 1.4971
575.6 | 0.085371 | 0.085389 |  | 76032.9705 | 1.4972
575.7001 | 0.08537 | 0.085388 |  | 76035.1045 | 1.4972
575.8001 | 0.085369 | 0.085387 |  | 76037.2384 | 1.4973
575.9 | 0.085368 | 0.085386 |  | 76039.3712 | 1.4973
576.0001 | 0.085368 | 0.085385 |  | 76041.5052 | 1.4974
576.1001 | 0.085367 | 0.085385 |  | 76043.6391 | 1.4975
576.2 | 0.085366 | 0.085384 |  | 76045.7719 | 1.4975
576.3001 | 0.085365 | 0.085383 |  | 76047.9059 | 1.4976
576.4001 | 0.085364 | 0.085382 |  | 76050.0398 | 1.4976
576.5 | 0.085364 | 0.085381 |  | 76052.1727 | 1.4977
576.6 | 0.085363 | 0.085381 |  | 76054.3066 | 1.4977
576.7001 | 0.085362 | 0.08538 |  | 76056.4405 | 1.4978
576.8001 | 0.085361 | 0.085379 |  | 76058.5744 | 1.4979
576.9 | 0.085361 | 0.085378 |  | 76060.7073 | 1.4979
577.0001 | 0.08536 | 0.085377 |  | 76062.8412 | 1.498
577.1001 | 0.085359 | 0.085377 |  | 76064.9751 | 1.498
577.2 | 0.085358 | 0.085376 |  | 76067.108 | 1.4981
577.3001 | 0.085357 | 0.085375 |  | 76069.2419 | 1.4981
577.4001 | 0.085357 | 0.085374 |  | 76071.3759 | 1.4982
577.5 | 0.085356 | 0.085374 |  | 76073.5087 | 1.4982
577.6 | 0.085355 | 0.085373 |  | 76075.6427 | 1.4983
577.7001 | 0.085354 | 0.085372 |  | 76077.7766 | 1.4984
577.8 | 0.085353 | 0.085371 |  | 76079.9094 | 1.4984
577.9 | 0.085353 | 0.08537 |  | 76082.0434 | 1.4985
578.0001 | 0.085352 | 0.08537 |  | 76084.1773 | 1.4985
578.1001 | 0.085351 | 0.085369 |  | 76086.3112 | 1.4986
578.2 | 0.08535 | 0.085368 |  | 76088.4441 | 1.4986
578.3001 | 0.085349 | 0.085367 |  | 76090.578 | 1.4987
578.4001 | 0.085349 | 0.085366 |  | 76092.712 | 1.4987
578.5 | 0.085348 | 0.085366 |  | 76094.8448 | 1.4988
578.6001 | 0.085347 | 0.085365 |  | 76096.9788 | 1.4989
578.7001 | 0.085346 | 0.085364 |  | 76099.1127 | 1.4989
578.8 | 0.085346 | 0.085363 |  | 76101.2456 | 1.499
578.9001 | 0.085345 | 0.085362 |  | 76103.3795 | 1.499
579.0001 | 0.085344 | 0.085362 |  | 76105.5134 | 1.4991
579.1 | 0.085343 | 0.085361 |  | 76107.6463 | 1.4991
579.2 | 0.085342 | 0.08536 |  | 76109.7802 | 1.4992
579.3001 | 0.085342 | 0.085359 |  | 76111.9142 | 1.4992
579.4 | 0.085341 | 0.085359 |  | 76114.047 | 1.4993
579.5 | 0.08534 | 0.085358 |  | 76116.181 | 1.4994
579.6001 | 0.085339 | 0.085357 |  | 76118.3149 | 1.4994
579.7 | 0.085338 | 0.085356 |  | 76120.4478 | 1.4995
579.8 | 0.085338 | 0.085355 |  | 76122.5817 | 1.4995
579.9001 | 0.085337 | 0.085355 |  | 76124.7157 | 1.4996
580.0001 | 0.085336 | 0.085354 |  | 76126.8496 | 1.4996
580.1 | 0.085335 | 0.085353 |  | 76128.9825 | 1.4997
580.2001 | 0.085334 | 0.085352 |  | 76131.1164 | 1.4998
580.3001 | 0.085334 | 0.085351 |  | 76133.2504 | 1.4998
580.4 | 0.085333 | 0.085351 |  | 76135.3832 | 1.4999
580.5001 | 0.085332 | 0.08535 |  | 76137.5172 | 1.4999
580.6001 | 0.085331 | 0.085349 |  | 76139.6511 | 1.5
580.7 | 0.08533 | 0.085348 |  | 76141.784 | 1.5
580.8001 | 0.08533 | 0.085347 |  | 76143.9179 | 1.5001
580.9001 | 0.085329 | 0.085347 |  | 76146.0519 | 1.5001
581 | 0.085328 | 0.085346 |  | 76148.1848 | 1.5002
581.1001 | 0.085327 | 0.085345 |  | 76150.3187 | 1.5003
581.2001 | 0.085326 | 0.085344 |  | 76152.4527 | 1.5003
581.3 | 0.085326 | 0.085343 |  | 76154.5855 | 1.5004
581.4001 | 0.085325 | 0.085343 |  | 76156.7195 | 1.5004
581.5001 | 0.085324 | 0.085342 |  | 76158.8534 | 1.5005
581.6 | 0.085323 | 0.085341 |  | 76160.9863 | 1.5005
581.7 | 0.085322 | 0.08534 |  | 76163.1202 | 1.5006
581.8001 | 0.085322 | 0.085339 |  | 76165.2542 | 1.5006
581.9 | 0.085321 | 0.085339 |  | 76167.3871 | 1.5007
582 | 0.08532 | 0.085338 |  | 76169.521 | 1.5008
582.1001 | 0.085319 | 0.085337 |  | 76171.655 | 1.5008
582.2 | 0.085319 | 0.085336 |  | 76173.7878 | 1.5009
582.3 | 0.085318 | 0.085336 |  | 76175.9218 | 1.5009
582.4001 | 0.085317 | 0.085335 |  | 76178.0557 | 1.501
582.5 | 0.085316 | 0.085334 |  | 76180.1886 | 1.501
582.6 | 0.085315 | 0.085333 |  | 76182.3226 | 1.5011
582.7001 | 0.085315 | 0.085332 |  | 76184.4565 | 1.5012
582.8 | 0.085314 | 0.085332 |  | 76186.5894 | 1.5012
582.9 | 0.085313 | 0.085331 |  | 76188.7234 | 1.5013
583.0001 | 0.085312 | 0.08533 |  | 76190.8573 | 1.5013
583.1 | 0.085311 | 0.085329 |  | 76192.9902 | 1.5014
583.2 | 0.085311 | 0.085328 |  | 76195.1242 | 1.5014
583.3001 | 0.08531 | 0.085328 |  | 76197.2581 | 1.5015
583.4 | 0.085309 | 0.085327 |  | 76199.391 | 1.5015
583.5 | 0.085308 | 0.085326 |  | 76201.525 | 1.5016
583.6001 | 0.085307 | 0.085325 |  | 76203.6589 | 1.5017
583.7001 | 0.085307 | 0.085324 |  | 76205.7929 | 1.5017
583.8 | 0.085306 | 0.085324 |  | 76207.9257 | 1.5018
583.9001 | 0.085305 | 0.085323 |  | 76210.0597 | 1.5018
584.0001 | 0.085304 | 0.085322 |  | 76212.1937 | 1.5019
584.1 | 0.085303 | 0.085321 |  | 76214.3265 | 1.5019
584.2001 | 0.085303 | 0.08532 |  | 76216.4605 | 1.502
584.3 | 0.085302 | 0.08532 |  | 76218.5934 | 1.502
584.4 | 0.085301 | 0.085319 |  | 76220.7274 | 1.5021
584.5001 | 0.0853 | 0.085318 |  | 76222.8613 | 1.5022
584.6 | 0.085299 | 0.085317 |  | 76224.9942 | 1.5022
584.7 | 0.085299 | 0.085316 |  | 76227.1282 | 1.5023
584.8001 | 0.085298 | 0.085316 |  | 76229.2621 | 1.5023
584.9 | 0.085297 | 0.085315 |  | 76231.395 | 1.5024
585 | 0.085296 | 0.085314 |  | 76233.529 | 1.5024
585.1001 | 0.085295 | 0.085313 |  | 76235.6629 | 1.5025
585.2 | 0.085295 | 0.085312 |  | 76237.7958 | 1.5026
585.3 | 0.085294 | 0.085312 |  | 76239.9298 | 1.5026
585.4001 | 0.085293 | 0.085311 |  | 76242.0638 | 1.5027
585.5 | 0.085292 | 0.08531 |  | 76244.1966 | 1.5027
585.6 | 0.085291 | 0.085309 |  | 76246.3306 | 1.5028
585.7001 | 0.085291 | 0.085308 |  | 76248.4646 | 1.5028
585.8 | 0.08529 | 0.085308 |  | 76250.5975 | 1.5029
585.9 | 0.085289 | 0.085307 |  | 76252.7314 | 1.5029
586.0001 | 0.085288 | 0.085306 |  | 76254.8654 | 1.503
586.1 | 0.085287 | 0.085305 |  | 76256.9983 | 1.5031
586.2 | 0.085287 | 0.085304 |  | 76259.1323 | 1.5031
586.3001 | 0.085286 | 0.085304 |  | 76261.2662 | 1.5032
586.4 | 0.085285 | 0.085303 |  | 76263.3991 | 1.5032
586.5001 | 0.085284 | 0.085302 |  | 76265.5331 | 1.5033
586.6001 | 0.085283 | 0.085301 |  | 76267.6671 | 1.5033
586.7 | 0.085283 | 0.0853 |  | 76269.8 | 1.5034
586.8001 | 0.085282 | 0.0853 |  | 76271.9339 | 1.5035
586.9001 | 0.085281 | 0.085299 |  | 76274.0679 | 1.5035
587 | 0.08528 | 0.085298 |  | 76276.2008 | 1.5036
587.1001 | 0.085279 | 0.085297 |  | 76278.3348 | 1.5036
587.2001 | 0.085279 | 0.085296 |  | 76280.4687 | 1.5037
587.3 | 0.085278 | 0.085296 |  | 76282.6016 | 1.5037
587.4001 | 0.085277 | 0.085295 |  | 76284.7356 | 1.5038
587.5001 | 0.085276 | 0.085294 |  | 76286.8696 | 1.5038
587.6 | 0.085275 | 0.085293 |  | 76289.0025 | 1.5039
587.7001 | 0.085275 | 0.085292 |  | 76291.1365 | 1.504
587.8001 | 0.085274 | 0.085292 |  | 76293.2704 | 1.504
587.9 | 0.085273 | 0.085291 |  | 76295.4033 | 1.5041
588.0001 | 0.085272 | 0.08529 |  | 76297.5373 | 1.5041
588.1 | 0.085271 | 0.085289 |  | 76299.6702 | 1.5042
588.2 | 0.08527 | 0.085288 |  | 76301.8042 | 1.5042
588.3001 | 0.08527 | 0.085288 |  | 76303.9382 | 1.5043
588.4 | 0.085269 | 0.085287 |  | 76306.0711 | 1.5044
588.5 | 0.085268 | 0.085286 |  | 76308.205 | 1.5044
588.6001 | 0.085267 | 0.085285 |  | 76310.339 | 1.5045
588.7 | 0.085266 | 0.085284 |  | 76312.4719 | 1.5045
588.8001 | 0.085266 | 0.085284 |  | 76314.6059 | 1.5046
588.9001 | 0.085265 | 0.085283 |  | 76316.7399 | 1.5046
589 | 0.085264 | 0.085282 |  | 76318.8728 | 1.5047
589.1001 | 0.085263 | 0.085281 |  | 76321.0068 | 1.5047
589.2001 | 0.085262 | 0.08528 |  | 76323.1408 | 1.5048
589.3 | 0.085262 | 0.08528 |  | 76325.2737 | 1.5049
589.4001 | 0.085261 | 0.085279 |  | 76327.4076 | 1.5049
589.5001 | 0.08526 | 0.085278 |  | 76329.5416 | 1.505
589.6 | 0.085259 | 0.085277 |  | 76331.6745 | 1.505
589.7001 | 0.085258 | 0.085276 |  | 76333.8085 | 1.5051
589.8 | 0.085258 | 0.085276 |  | 76335.9414 | 1.5051
589.9 | 0.085257 | 0.085275 |  | 76338.0754 | 1.5052
590.0001 | 0.085256 | 0.085274 |  | 76340.2094 | 1.5053
590.1 | 0.085255 | 0.085273 |  | 76342.3423 | 1.5053
590.2001 | 0.085254 | 0.085272 |  | 76344.4763 | 1.5054
590.3001 | 0.085254 | 0.085272 |  | 76346.6103 | 1.5054
590.4 | 0.085253 | 0.085271 |  | 76348.7432 | 1.5055
590.5001 | 0.085252 | 0.08527 |  | 76350.8772 | 1.5055
590.6001 | 0.085251 | 0.085269 |  | 76353.0111 | 1.5056
590.7 | 0.08525 | 0.085268 |  | 76355.1441 | 1.5056
590.8001 | 0.08525 | 0.085267 |  | 76357.2781 | 1.5057
590.9001 | 0.085249 | 0.085267 |  | 76359.412 | 1.5058
591 | 0.085248 | 0.085266 |  | 76361.545 | 1.5058
591.1001 | 0.085247 | 0.085265 |  | 76363.6789 | 1.5059
591.2 | 0.085246 | 0.085264 |  | 76365.8119 | 1.5059
591.3 | 0.085245 | 0.085263 |  | 76367.9458 | 1.506
591.4001 | 0.085245 | 0.085263 |  | 76370.0798 | 1.506
591.5 | 0.085244 | 0.085262 |  | 76372.2128 | 1.5061
591.6001 | 0.085243 | 0.085261 |  | 76374.3467 | 1.5062
591.7001 | 0.085242 | 0.08526 |  | 76376.4807 | 1.5062
591.8 | 0.085241 | 0.085259 |  | 76378.6136 | 1.5063
591.9001 | 0.085241 | 0.085259 |  | 76380.7476 | 1.5063
592.0001 | 0.08524 | 0.085258 |  | 76382.8816 | 1.5064
592.1 | 0.085239 | 0.085257 |  | 76385.0146 | 1.5064
592.2001 | 0.085238 | 0.085256 |  | 76387.1485 | 1.5065
592.3 | 0.085237 | 0.085255 |  | 76389.2815 | 1.5065
592.4 | 0.085237 | 0.085255 |  | 76391.4155 | 1.5066
592.5001 | 0.085236 | 0.085254 |  | 76393.5495 | 1.5067
592.6 | 0.085235 | 0.085253 |  | 76395.6824 | 1.5067
592.7001 | 0.085234 | 0.085252 |  | 76397.8164 | 1.5068
592.8001 | 0.085233 | 0.085251 |  | 76399.9504 | 1.5068
592.9 | 0.085233 | 0.085251 |  | 76402.0833 | 1.5069
593.0001 | 0.085232 | 0.08525 |  | 76404.2173 | 1.5069
593.1 | 0.085231 | 0.085249 |  | 76406.3502 | 1.507
593.2 | 0.08523 | 0.085248 |  | 76408.4842 | 1.5071
593.3001 | 0.085229 | 0.085247 |  | 76410.6182 | 1.5071
593.4 | 0.085228 | 0.085246 |  | 76412.7511 | 1.5072
593.5001 | 0.085228 | 0.085246 |  | 76414.8851 | 1.5072
593.6001 | 0.085227 | 0.085245 |  | 76417.0191 | 1.5073
593.7 | 0.085226 | 0.085244 |  | 76419.152 | 1.5073
593.8001 | 0.085225 | 0.085243 |  | 76421.286 | 1.5074
593.9001 | 0.085224 | 0.085242 |  | 76423.42 | 1.5075
594 | 0.085224 | 0.085242 |  | 76425.553 | 1.5075
594.1001 | 0.085223 | 0.085241 |  | 76427.687 | 1.5076
594.2 | 0.085222 | 0.08524 |  | 76429.8199 | 1.5076
594.3001 | 0.085221 | 0.085239 |  | 76431.9539 | 1.5077
594.4001 | 0.08522 | 0.085238 |  | 76434.0879 | 1.5077
594.5 | 0.08522 | 0.085238 |  | 76436.2208 | 1.5078
594.6001 | 0.085219 | 0.085237 |  | 76438.3548 | 1.5078
594.7001 | 0.085218 | 0.085236 |  | 76440.4888 | 1.5079
594.8 | 0.085217 | 0.085235 |  | 76442.6218 | 1.508
594.9001 | 0.085216 | 0.085234 |  | 76444.7558 | 1.508
595 | 0.085215 | 0.085234 |  | 76446.8887 | 1.5081
595.1001 | 0.085215 | 0.085233 |  | 76449.0227 | 1.5081
595.2001 | 0.085214 | 0.085232 |  | 76451.1567 | 1.5082
595.3 | 0.085213 | 0.085231 |  | 76453.2896 | 1.5082
595.4001 | 0.085212 | 0.08523 |  | 76455.4237 | 1.5083
595.5001 | 0.085211 | 0.085229 |  | 76457.5577 | 1.5084
595.6 | 0.085211 | 0.085229 |  | 76459.6906 | 1.5084
595.7001 | 0.08521 | 0.085228 |  | 76461.8246 | 1.5085
595.8 | 0.085209 | 0.085227 |  | 76463.9575 | 1.5085
595.9001 | 0.085208 | 0.085226 |  | 76466.0915 | 1.5086
596.0001 | 0.085207 | 0.085225 |  | 76468.2256 | 1.5086
596.1 | 0.085207 | 0.085225 |  | 76470.3585 | 1.5087
596.2001 | 0.085206 | 0.085224 |  | 76472.4925 | 1.5088
596.3 | 0.085205 | 0.085223 |  | 76474.6254 | 1.5088
596.4 | 0.085204 | 0.085222 |  | 76476.7594 | 1.5089
596.5001 | 0.085203 | 0.085221 |  | 76478.8935 | 1.5089
596.6 | 0.085202 | 0.085221 |  | 76481.0264 | 1.509
596.7001 | 0.085202 | 0.08522 |  | 76483.1604 | 1.509
596.8001 | 0.085201 | 0.085219 |  | 76485.2944 | 1.5091
596.9 | 0.0852 | 0.085218 |  | 76487.4274 | 1.5091
597.0001 | 0.085199 | 0.085217 |  | 76489.5614 | 1.5092
597.1 | 0.085198 | 0.085216 |  | 76491.6943 | 1.5093
597.2001 | 0.085198 | 0.085216 |  | 76493.8283 | 1.5093
597.3001 | 0.085197 | 0.085215 |  | 76495.9623 | 1.5094
597.4 | 0.085196 | 0.085214 |  | 76498.0953 | 1.5094
597.5001 | 0.085195 | 0.085213 |  | 76500.2293 | 1.5095
597.6 | 0.085194 | 0.085212 |  | 76502.3622 | 1.5095
597.7 | 0.085193 | 0.085212 |  | 76504.4963 | 1.5096
597.8001 | 0.085193 | 0.085211 |  | 76506.6303 | 1.5097
597.9 | 0.085192 | 0.08521 |  | 76508.7632 | 1.5097
598.0001 | 0.085191 | 0.085209 |  | 76510.8972 | 1.5098
598.1001 | 0.08519 | 0.085208 |  | 76513.0312 | 1.5098
598.2 | 0.085189 | 0.085207 |  | 76515.1642 | 1.5099
598.3001 | 0.085189 | 0.085207 |  | 76517.2982 | 1.5099
598.4 | 0.085188 | 0.085206 |  | 76519.4312 | 1.51
598.5001 | 0.085187 | 0.085205 |  | 76521.5652 | 1.5101
598.6001 | 0.085186 | 0.085204 |  | 76523.6992 | 1.5101
598.7 | 0.085185 | 0.085203 |  | 76525.8321 | 1.5102
598.8001 | 0.085184 | 0.085203 |  | 76527.9662 | 1.5102
598.9 | 0.085184 | 0.085202 |  | 76530.0991 | 1.5103
599.0001 | 0.085183 | 0.085201 |  | 76532.2331 | 1.5103
599.1001 | 0.085182 | 0.0852 |  | 76534.3672 | 1.5104
599.2 | 0.085181 | 0.085199 |  | 76536.5001 | 1.5104
599.3001 | 0.08518 | 0.085198 |  | 76538.6341 | 1.5105
599.4 | 0.08518 | 0.085198 |  | 76540.7671 | 1.5106
599.5001 | 0.085179 | 0.085197 |  | 76542.9011 | 1.5106
599.6001 | 0.085178 | 0.085196 |  | 76545.0351 | 1.5107
599.7 | 0.085177 | 0.085195 |  | 76547.1681 | 1.5107
599.8001 | 0.085176 | 0.085194 |  | 76549.3021 | 1.5108
599.9 | 0.085175 | 0.085194 |  | 76551.4351 | 1.5108
600.0001 | 0.085175 | 0.085193 |  | 76553.5691 | 1.5109
600.1001 | 0.085174 | 0.085192 |  | 76555.7031 | 1.511
600.2 | 0.085173 | 0.085191 |  | 76557.8361 | 1.511
600.3001 | 0.085172 | 0.08519 |  | 76559.9701 | 1.5111
600.4 | 0.085171 | 0.085189 |  | 76562.103 | 1.5111
600.5001 | 0.085171 | 0.085189 |  | 76564.2371 | 1.5112
600.6001 | 0.08517 | 0.085188 |  | 76566.3711 | 1.5112
600.7 | 0.085169 | 0.085187 |  | 76568.5041 | 1.5113
600.8001 | 0.085168 | 0.085186 |  | 76570.6381 | 1.5114
600.9 | 0.085167 | 0.085185 |  | 76572.771 | 1.5114
601 | 0.085166 | 0.085185 |  | 76574.9051 | 1.5115
601.1001 | 0.085166 | 0.085184 |  | 76577.0391 | 1.5115
601.2 | 0.085165 | 0.085183 |  | 76579.1721 | 1.5116
601.3001 | 0.085164 | 0.085182 |  | 76581.3061 | 1.5116
601.4 | 0.085163 | 0.085181 |  | 76583.439 | 1.5117
601.5001 | 0.085162 | 0.08518 |  | 76585.5731 | 1.5118
601.6001 | 0.085162 | 0.08518 |  | 76587.7071 | 1.5118
601.7 | 0.085161 | 0.085179 |  | 76589.8401 | 1.5119
601.8001 | 0.08516 | 0.085178 |  | 76591.9741 | 1.5119
601.9 | 0.085159 | 0.085177 |  | 76594.1071 | 1.512
602.0001 | 0.085158 | 0.085176 |  | 76596.2411 | 1.512
602.1001 | 0.085157 | 0.085176 |  | 76598.3751 | 1.5121
602.2 | 0.085157 | 0.085175 |  | 76600.5081 | 1.5121
602.3001 | 0.085156 | 0.085174 |  | 76602.6421 | 1.5122
602.4 | 0.085155 | 0.085173 |  | 76604.7751 | 1.5123
602.5001 | 0.085154 | 0.085172 |  | 76606.9091 | 1.5123
602.6001 | 0.085153 | 0.085171 |  | 76609.0432 | 1.5124
602.7 | 0.085152 | 0.085171 |  | 76611.1761 | 1.5124
602.8001 | 0.085152 | 0.08517 |  | 76613.3102 | 1.5125
602.9 | 0.085151 | 0.085169 |  | 76615.4431 | 1.5125
603.0001 | 0.08515 | 0.085168 |  | 76617.5772 | 1.5126
603.1001 | 0.085149 | 0.085167 |  | 76619.7112 | 1.5127
603.2 | 0.085148 | 0.085167 |  | 76621.8442 | 1.5127
603.3001 | 0.085148 | 0.085166 |  | 76623.9782 | 1.5128
603.4 | 0.085147 | 0.085165 |  | 76626.1112 | 1.5128
603.5001 | 0.085146 | 0.085164 |  | 76628.2452 | 1.5129
603.6001 | 0.085145 | 0.085163 |  | 76630.3793 | 1.5129
603.7 | 0.085144 | 0.085162 |  | 76632.5122 | 1.513
603.8001 | 0.085143 | 0.085162 |  | 76634.6463 | 1.5131
603.9 | 0.085143 | 0.085161 |  | 76636.7792 | 1.5131
604.0001 | 0.085142 | 0.08516 |  | 76638.9133 | 1.5132
604.1 | 0.085141 | 0.085159 |  | 76641.0463 | 1.5132
604.2001 | 0.08514 | 0.085158 |  | 76643.1803 | 1.5133
604.3001 | 0.085139 | 0.085157 |  | 76645.3143 | 1.5133
604.4 | 0.085138 | 0.085157 |  | 76647.4473 | 1.5134
604.5001 | 0.085138 | 0.085156 |  | 76649.5814 | 1.5135
604.6 | 0.085137 | 0.085155 |  | 76651.7143 | 1.5135
604.7001 | 0.085136 | 0.085154 |  | 76653.8484 | 1.5136
604.8001 | 0.085135 | 0.085153 |  | 76655.9824 | 1.5136
604.9 | 0.085134 | 0.085152 |  | 76658.1154 | 1.5137
605.0001 | 0.085134 | 0.085152 |  | 76660.2494 | 1.5137
605.1 | 0.085133 | 0.085151 |  | 76662.3824 | 1.5138
605.2001 | 0.085132 | 0.08515 |  | 76664.5165 | 1.5139
605.3 | 0.085131 | 0.085149 |  | 76666.6494 | 1.5139
605.4001 | 0.08513 | 0.085148 |  | 76668.7835 | 1.514
605.5001 | 0.085129 | 0.085148 |  | 76670.9175 | 1.514
605.6 | 0.085129 | 0.085147 |  | 76673.0505 | 1.5141
605.7001 | 0.085128 | 0.085146 |  | 76675.1846 | 1.5141
605.8 | 0.085127 | 0.085145 |  | 76677.3175 | 1.5142
605.9001 | 0.085126 | 0.085144 |  | 76679.4516 | 1.5143
606.0001 | 0.085125 | 0.085143 |  | 76681.5856 | 1.5143
606.1 | 0.085124 | 0.085143 |  | 76683.7186 | 1.5144
606.2001 | 0.085124 | 0.085142 |  | 76685.8527 | 1.5144
606.3 | 0.085123 | 0.085141 |  | 76687.9856 | 1.5145
606.4001 | 0.085122 | 0.08514 |  | 76690.1197 | 1.5145
606.5 | 0.085121 | 0.085139 |  | 76692.2527 | 1.5146
606.6001 | 0.08512 | 0.085138 |  | 76694.3867 | 1.5146
606.7001 | 0.085119 | 0.085138 |  | 76696.5208 | 1.5147
606.8 | 0.085119 | 0.085137 |  | 76698.6538 | 1.5148
606.9001 | 0.085118 | 0.085136 |  | 76700.7878 | 1.5148
607 | 0.085117 | 0.085135 |  | 76702.9208 | 1.5149
607.1001 | 0.085116 | 0.085134 |  | 76705.0549 | 1.5149
607.2 | 0.085115 | 0.085133 |  | 76707.1878 | 1.515
607.3001 | 0.085114 | 0.085133 |  | 76709.3219 | 1.515
607.4001 | 0.085114 | 0.085132 |  | 76711.456 | 1.5151
607.5 | 0.085113 | 0.085131 |  | 76713.5889 | 1.5152
607.6001 | 0.085112 | 0.08513 |  | 76715.723 | 1.5152
607.7 | 0.085111 | 0.085129 |  | 76717.856 | 1.5153
607.8001 | 0.08511 | 0.085129 |  | 76719.99 | 1.5153
607.9 | 0.085109 | 0.085128 |  | 76722.123 | 1.5154
608.0001 | 0.085109 | 0.085127 |  | 76724.2571 | 1.5154
608.1001 | 0.085108 | 0.085126 |  | 76726.3911 | 1.5155
608.2 | 0.085107 | 0.085125 |  | 76728.5241 | 1.5156
608.3001 | 0.085106 | 0.085124 |  | 76730.6582 | 1.5156
608.4 | 0.085105 | 0.085124 |  | 76732.7912 | 1.5157
608.5001 | 0.085104 | 0.085123 |  | 76734.9252 | 1.5157
608.6 | 0.085104 | 0.085122 |  | 76737.0582 | 1.5158
608.7001 | 0.085103 | 0.085121 |  | 76739.1923 | 1.5158
608.8001 | 0.085102 | 0.08512 |  | 76741.3264 | 1.5159
608.9 | 0.085101 | 0.085119 |  | 76743.4594 | 1.516
609.0001 | 0.0851 | 0.085119 |  | 76745.5934 | 1.516
609.1 | 0.085099 | 0.085118 |  | 76747.7264 | 1.5161
609.2001 | 0.085099 | 0.085117 |  | 76749.8605 | 1.5161
609.3 | 0.085098 | 0.085116 |  | 76751.9935 | 1.5162
609.4001 | 0.085097 | 0.085115 |  | 76754.1275 | 1.5162
609.5001 | 0.085096 | 0.085114 |  | 76756.2616 | 1.5163
609.6 | 0.085095 | 0.085114 |  | 76758.3946 | 1.5164
609.7001 | 0.085094 | 0.085113 |  | 76760.5287 | 1.5164
609.8 | 0.085094 | 0.085112 |  | 76762.6616 | 1.5165
609.9001 | 0.085093 | 0.085111 |  | 76764.7957 | 1.5165
610 | 0.085092 | 0.08511 |  | 76766.9287 | 1.5166
610.1001 | 0.085091 | 0.085109 |  | 76769.0628 | 1.5166
610.2001 | 0.08509 | 0.085109 |  | 76771.1968 | 1.5167
610.3 | 0.085089 | 0.085108 |  | 76773.3298 | 1.5168
610.4001 | 0.085089 | 0.085107 |  | 76775.4639 | 1.5168
610.5 | 0.085088 | 0.085106 |  | 76777.5969 | 1.5169
610.6001 | 0.085087 | 0.085105 |  | 76779.731 | 1.5169
610.7 | 0.085086 | 0.085104 |  | 76781.864 | 1.517
610.8001 | 0.085085 | 0.085104 |  | 76783.9981 | 1.517
610.9 | 0.085084 | 0.085103 |  | 76786.131 | 1.5171
611.0001 | 0.085084 | 0.085102 |  | 76788.2651 | 1.5172
611.1001 | 0.085083 | 0.085101 |  | 76790.3992 | 1.5172
611.2 | 0.085082 | 0.0851 |  | 76792.5322 | 1.5173
611.3001 | 0.085081 | 0.085099 |  | 76794.6663 | 1.5173
611.4 | 0.08508 | 0.085099 |  | 76796.7993 | 1.5174
611.5001 | 0.085079 | 0.085098 |  | 76798.9333 | 1.5174
611.6 | 0.085079 | 0.085097 |  | 76801.0663 | 1.5175
611.7001 | 0.085078 | 0.085096 |  | 76803.2004 | 1.5176
611.8 | 0.085077 | 0.085095 |  | 76805.3334 | 1.5176
611.9001 | 0.085076 | 0.085094 |  | 76807.4675 | 1.5177
612.0001 | 0.085075 | 0.085094 |  | 76809.6016 | 1.5177
612.1 | 0.085074 | 0.085093 |  | 76811.7346 | 1.5178
612.2001 | 0.085074 | 0.085092 |  | 76813.8687 | 1.5178
612.3 | 0.085073 | 0.085091 |  | 76816.0017 | 1.5179
612.4001 | 0.085072 | 0.08509 |  | 76818.1357 | 1.518
612.5 | 0.085071 | 0.085089 |  | 76820.2687 | 1.518
612.6001 | 0.08507 | 0.085089 |  | 76822.4028 | 1.5181
612.7 | 0.085069 | 0.085088 |  | 76824.5358 | 1.5181
612.8001 | 0.085069 | 0.085087 |  | 76826.6699 | 1.5182
612.9001 | 0.085068 | 0.085086 |  | 76828.804 | 1.5182
613 | 0.085067 | 0.085085 |  | 76830.937 | 1.5183
613.1001 | 0.085066 | 0.085084 |  | 76833.0711 | 1.5184
613.2 | 0.085065 | 0.085084 |  | 76835.2041 | 1.5184
613.3001 | 0.085064 | 0.085083 |  | 76837.3382 | 1.5185
613.4 | 0.085064 | 0.085082 |  | 76839.4712 | 1.5185
613.5001 | 0.085063 | 0.085081 |  | 76841.6053 | 1.5186
613.6 | 0.085062 | 0.08508 |  | 76843.7383 | 1.5186
613.7001 | 0.085061 | 0.085079 |  | 76845.8724 | 1.5187
613.8001 | 0.08506 | 0.085079 |  | 76848.0064 | 1.5188
613.9 | 0.085059 | 0.085078 |  | 76850.1394 | 1.5188
614.0001 | 0.085059 | 0.085077 |  | 76852.2735 | 1.5189
614.1 | 0.085058 | 0.085076 |  | 76854.4065 | 1.5189
614.2001 | 0.085057 | 0.085075 |  | 76856.5406 | 1.519
614.3 | 0.085056 | 0.085074 |  | 76858.6736 | 1.519
614.4001 | 0.085055 | 0.085074 |  | 76860.8077 | 1.5191
614.5 | 0.085054 | 0.085073 |  | 76862.9407 | 1.5192
614.6001 | 0.085054 | 0.085072 |  | 76865.0748 | 1.5192
614.7 | 0.085053 | 0.085071 |  | 76867.2078 | 1.5193
614.8001 | 0.085052 | 0.08507 |  | 76869.3419 | 1.5193
614.9001 | 0.085051 | 0.085069 |  | 76871.476 | 1.5194
615 | 0.08505 | 0.085068 |  | 76873.609 | 1.5194
615.1001 | 0.085049 | 0.085068 |  | 76875.7431 | 1.5195
615.2 | 0.085048 | 0.085067 |  | 76877.8761 | 1.5196
615.3001 | 0.085048 | 0.085066 |  | 76880.0102 | 1.5196
615.4 | 0.085047 | 0.085065 |  | 76882.1433 | 1.5197
615.5001 | 0.085046 | 0.085064 |  | 76884.2773 | 1.5197
615.6 | 0.085045 | 0.085063 |  | 76886.4104 | 1.5198
615.7001 | 0.085044 | 0.085063 |  | 76888.5445 | 1.5198
615.8 | 0.085043 | 0.085062 |  | 76890.6775 | 1.5199
615.9001 | 0.085043 | 0.085061 |  | 76892.8116 | 1.52
616.0001 | 0.085042 | 0.08506 |  | 76894.9457 | 1.52
616.1001 | 0.085041 | 0.085059 |  | 76897.0787 | 1.5201
616.2001 | 0.08504 | 0.085058 |  | 76899.2128 | 1.5201
616.3 | 0.085039 | 0.085058 |  | 76901.3458 | 1.5202
616.4001 | 0.085038 | 0.085057 |  | 76903.4799 | 1.5202
616.5 | 0.085038 | 0.085056 |  | 76905.6129 | 1.5203
616.6001 | 0.085037 | 0.085055 |  | 76907.747 | 1.5204
616.7 | 0.085036 | 0.085054 |  | 76909.88 | 1.5204
616.8001 | 0.085035 | 0.085053 |  | 76912.0141 | 1.5205
616.9 | 0.085034 | 0.085053 |  | 76914.1472 | 1.5205
617.0001 | 0.085033 | 0.085052 |  | 76916.2813 | 1.5206
617.1 | 0.085032 | 0.085051 |  | 76918.4143 | 1.5206
617.2001 | 0.085032 | 0.08505 |  | 76920.5484 | 1.5207
617.3 | 0.085031 | 0.085049 |  | 76922.6814 | 1.5208
617.4001 | 0.08503 | 0.085048 |  | 76924.8155 | 1.5208
617.5001 | 0.085029 | 0.085047 |  | 76926.9496 | 1.5209
617.6 | 0.085028 | 0.085047 |  | 76929.0826 | 1.5209
617.7001 | 0.085027 | 0.085046 |  | 76931.2167 | 1.521
617.8 | 0.085027 | 0.085045 |  | 76933.3498 | 1.521
617.9001 | 0.085026 | 0.085044 |  | 76935.4839 | 1.5211
618 | 0.085025 | 0.085043 |  | 76937.6169 | 1.5212
618.1001 | 0.085024 | 0.085042 |  | 76939.751 | 1.5212
618.2 | 0.085023 | 0.085042 |  | 76941.884 | 1.5213
618.3001 | 0.085022 | 0.085041 |  | 76944.0181 | 1.5213
618.4 | 0.085021 | 0.08504 |  | 76946.1512 | 1.5214
618.5001 | 0.085021 | 0.085039 |  | 76948.2853 | 1.5214
618.6 | 0.08502 | 0.085038 |  | 76950.4183 | 1.5215
618.7001 | 0.085019 | 0.085037 |  | 76952.5524 | 1.5216
618.8 | 0.085018 | 0.085036 |  | 76954.6854 | 1.5216
618.9001 | 0.085017 | 0.085036 |  | 76956.8195 | 1.5217
619.0001 | 0.085016 | 0.085035 |  | 76958.9536 | 1.5217
619.1001 | 0.085016 | 0.085034 |  | 76961.0867 | 1.5218
619.2001 | 0.085015 | 0.085033 |  | 76963.2208 | 1.5218
619.3 | 0.085014 | 0.085032 |  | 76965.3538 | 1.5219
619.4001 | 0.085013 | 0.085031 |  | 76967.4879 | 1.522
619.5 | 0.085012 | 0.085031 |  | 76969.621 | 1.522
619.6001 | 0.085011 | 0.08503 |  | 76971.7551 | 1.5221
619.7 | 0.08501 | 0.085029 |  | 76973.8881 | 1.5221
619.8001 | 0.08501 | 0.085028 |  | 76976.0222 | 1.5222
619.9 | 0.085009 | 0.085027 |  | 76978.1553 | 1.5222
620.0001 | 0.085008 | 0.085026 |  | 76980.2894 | 1.5223
620.1 | 0.085007 | 0.085026 |  | 76982.4224 | 1.5224
620.2001 | 0.085006 | 0.085025 |  | 76984.5565 | 1.5224
620.3 | 0.085005 | 0.085024 |  | 76986.6895 | 1.5225
620.4001 | 0.085005 | 0.085023 |  | 76988.8237 | 1.5225
620.5 | 0.085004 | 0.085022 |  | 76990.9567 | 1.5226
620.6001 | 0.085003 | 0.085021 |  | 76993.0908 | 1.5226
620.7 | 0.085002 | 0.08502 |  | 76995.2239 | 1.5227
620.8001 | 0.085001 | 0.08502 |  | 76997.358 | 1.5228
620.9 | 0.085 | 0.085019 |  | 76999.491 | 1.5228
621.0001 | 0.084999 | 0.085018 |  | 77001.6251 | 1.5229
621.1001 | 0.084999 | 0.085017 |  | 77003.7592 | 1.5229
621.2001 | 0.084998 | 0.085016 |  | 77005.8923 | 1.523
621.3001 | 0.084997 | 0.085015 |  | 77008.0264 | 1.523
621.4 | 0.084996 | 0.085015 |  | 77010.1594 | 1.5231
621.5001 | 0.084995 | 0.085014 |  | 77012.2936 | 1.5232
621.6 | 0.084994 | 0.085013 |  | 77014.4266 | 1.5232
621.7001 | 0.084994 | 0.085012 |  | 77016.5607 | 1.5233
621.8 | 0.084993 | 0.085011 |  | 77018.6938 | 1.5233
621.9001 | 0.084992 | 0.08501 |  | 77020.8279 | 1.5234
622 | 0.084991 | 0.085009 |  | 77022.9609 | 1.5235
622.1001 | 0.08499 | 0.085009 |  | 77025.095 | 1.5235
622.2 | 0.084989 | 0.085008 |  | 77027.2281 | 1.5236
622.3001 | 0.084988 | 0.085007 |  | 77029.3622 | 1.5236
622.4 | 0.084988 | 0.085006 |  | 77031.4953 | 1.5237
622.5001 | 0.084987 | 0.085005 |  | 77033.6294 | 1.5237
622.6 | 0.084986 | 0.085004 |  | 77035.7624 | 1.5238
622.7001 | 0.084985 | 0.085003 |  | 77037.8966 | 1.5239
622.8 | 0.084984 | 0.085003 |  | 77040.0296 | 1.5239
622.9001 | 0.084983 | 0.085002 |  | 77042.1637 | 1.524
623 | 0.084982 | 0.085001 |  | 77044.2968 | 1.524
623.1001 | 0.084982 | 0.085 |  | 77046.4309 | 1.5241
623.2 | 0.084981 | 0.084999 |  | 77048.564 | 1.5241
623.3001 | 0.08498 | 0.084998 |  | 77050.6981 | 1.5242
623.4 | 0.084979 | 0.084998 |  | 77052.8311 | 1.5243
623.5001 | 0.084978 | 0.084997 |  | 77054.9653 | 1.5243
623.6 | 0.084977 | 0.084996 |  | 77057.0983 | 1.5244
623.7001 | 0.084977 | 0.084995 |  | 77059.2324 | 1.5244
623.8 | 0.084976 | 0.084994 |  | 77061.3655 | 1.5245
623.9001 | 0.084975 | 0.084993 |  | 77063.4996 | 1.5245
624 | 0.084974 | 0.084992 |  | 77065.6327 | 1.5246
624.1001 | 0.084973 | 0.084992 |  | 77067.7668 | 1.5247
624.2 | 0.084972 | 0.084991 |  | 77069.8999 | 1.5247
624.3001 | 0.084971 | 0.08499 |  | 77072.034 | 1.5248
624.4 | 0.084971 | 0.084989 |  | 77074.167 | 1.5248
624.5001 | 0.08497 | 0.084988 |  | 77076.3012 | 1.5249
624.6 | 0.084969 | 0.084987 |  | 77078.4342 | 1.5249
624.7001 | 0.084968 | 0.084986 |  | 77080.5684 | 1.525
624.8 | 0.084967 | 0.084986 |  | 77082.7014 | 1.5251
624.9001 | 0.084966 | 0.084985 |  | 77084.8355 | 1.5251
625 | 0.084965 | 0.084984 |  | 77086.9686 | 1.5252
625.1001 | 0.084965 | 0.084983 |  | 77089.1027 | 1.5252
625.2001 | 0.084964 | 0.084982 |  | 77091.2369 | 1.5253
625.3001 | 0.084963 | 0.084981 |  | 77093.3699 | 1.5253
625.4001 | 0.084962 | 0.08498 |  | 77095.5041 | 1.5254
625.5001 | 0.084961 | 0.08498 |  | 77097.6371 | 1.5255
625.6001 | 0.08496 | 0.084979 |  | 77099.7713 | 1.5255
625.7001 | 0.084959 | 0.084978 |  | 77101.9043 | 1.5256
625.8001 | 0.084959 | 0.084977 |  | 77104.0384 | 1.5256
625.9001 | 0.084958 | 0.084976 |  | 77106.1715 | 1.5257
626.0001 | 0.084957 | 0.084975 |  | 77108.3056 | 1.5258
626.1001 | 0.084956 | 0.084975 |  | 77110.4387 | 1.5258
626.2001 | 0.084955 | 0.084974 |  | 77112.5728 | 1.5259
626.3001 | 0.084954 | 0.084973 |  | 77114.7059 | 1.5259
626.4001 | 0.084953 | 0.084972 |  | 77116.84 | 1.526
626.5001 | 0.084953 | 0.084971 |  | 77118.9731 | 1.526
626.6001 | 0.084952 | 0.08497 |  | 77121.1073 | 1.5261
626.7001 | 0.084951 | 0.084969 |  | 77123.2403 | 1.5262
626.8001 | 0.08495 | 0.084969 |  | 77125.3745 | 1.5262
626.9001 | 0.084949 | 0.084968 |  | 77127.5075 | 1.5263
627.0001 | 0.084948 | 0.084967 |  | 77129.6417 | 1.5263
627.1001 | 0.084947 | 0.084966 |  | 77131.7747 | 1.5264
627.2 | 0.084947 | 0.084965 |  | 77133.9078 | 1.5264
627.3001 | 0.084946 | 0.084964 |  | 77136.0419 | 1.5265
627.4 | 0.084945 | 0.084963 |  | 77138.175 | 1.5266
627.5001 | 0.084944 | 0.084963 |  | 77140.3092 | 1.5266
627.6 | 0.084943 | 0.084962 |  | 77142.4422 | 1.5267
627.7001 | 0.084942 | 0.084961 |  | 77144.5764 | 1.5267
627.8 | 0.084941 | 0.08496 |  | 77146.7094 | 1.5268
627.9001 | 0.084941 | 0.084959 |  | 77148.8436 | 1.5268
628 | 0.08494 | 0.084958 |  | 77150.9767 | 1.5269
628.1001 | 0.084939 | 0.084957 |  | 77153.1108 | 1.527
628.2 | 0.084938 | 0.084957 |  | 77155.2439 | 1.527
628.3001 | 0.084937 | 0.084956 |  | 77157.378 | 1.5271
628.4 | 0.084936 | 0.084955 |  | 77159.5111 | 1.5271
628.5001 | 0.084935 | 0.084954 |  | 77161.6452 | 1.5272
628.6 | 0.084935 | 0.084953 |  | 77163.7783 | 1.5273
628.7001 | 0.084934 | 0.084952 |  | 77165.9125 | 1.5273
628.8 | 0.084933 | 0.084951 |  | 77168.0455 | 1.5274
628.9001 | 0.084932 | 0.084951 |  | 77170.1797 | 1.5274
629 | 0.084931 | 0.08495 |  | 77172.3128 | 1.5275
629.1001 | 0.08493 | 0.084949 |  | 77174.4469 | 1.5275
629.2 | 0.084929 | 0.084948 |  | 77176.58 | 1.5276
629.3001 | 0.084929 | 0.084947 |  | 77178.7141 | 1.5277
629.4 | 0.084928 | 0.084946 |  | 77180.8472 | 1.5277
629.5001 | 0.084927 | 0.084945 |  | 77182.9814 | 1.5278
629.6 | 0.084926 | 0.084945 |  | 77185.1144 | 1.5278
629.7001 | 0.084925 | 0.084944 |  | 77187.2486 | 1.5279
629.8 | 0.084924 | 0.084943 |  | 77189.3817 | 1.5279
629.9001 | 0.084923 | 0.084942 |  | 77191.5158 | 1.528
630 | 0.084923 | 0.084941 |  | 77193.6489 | 1.5281
630.1001 | 0.084922 | 0.08494 |  | 77195.7831 | 1.5281
630.2 | 0.084921 | 0.084939 |  | 77197.9161 | 1.5282
630.3001 | 0.08492 | 0.084939 |  | 77200.0503 | 1.5282
630.4 | 0.084919 | 0.084938 |  | 77202.1834 | 1.5283
630.5001 | 0.084918 | 0.084937 |  | 77204.3175 | 1.5283
630.6 | 0.084917 | 0.084936 |  | 77206.4506 | 1.5284
630.7001 | 0.084917 | 0.084935 |  | 77208.5848 | 1.5285
630.8 | 0.084916 | 0.084934 |  | 77210.7178 | 1.5285
630.9001 | 0.084915 | 0.084933 |  | 77212.852 | 1.5286
631.0001 | 0.084914 | 0.084933 |  | 77214.9851 | 1.5286
631.1001 | 0.084913 | 0.084932 |  | 77217.1192 | 1.5287
631.2001 | 0.084912 | 0.084931 |  | 77219.2523 | 1.5288
631.3 | 0.084911 | 0.08493 |  | 77221.3854 | 1.5288
631.4001 | 0.08491 | 0.084929 |  | 77223.5196 | 1.5289
631.5 | 0.08491 | 0.084928 |  | 77225.6527 | 1.5289
631.6001 | 0.084909 | 0.084927 |  | 77227.7868 | 1.529
631.7 | 0.084908 | 0.084926 |  | 77229.9199 | 1.529
631.8001 | 0.084907 | 0.084926 |  | 77232.0541 | 1.5291
631.9 | 0.084906 | 0.084925 |  | 77234.1872 | 1.5292
632.0001 | 0.084905 | 0.084924 |  | 77236.3213 | 1.5292
632.1 | 0.084904 | 0.084923 |  | 77238.4544 | 1.5293
632.2001 | 0.084904 | 0.084922 |  | 77240.5886 | 1.5293
632.3 | 0.084903 | 0.084921 |  | 77242.7217 | 1.5294
632.4001 | 0.084902 | 0.08492 |  | 77244.8558 | 1.5294
632.5 | 0.084901 | 0.08492 |  | 77246.9889 | 1.5295
632.6001 | 0.0849 | 0.084919 |  | 77249.1231 | 1.5296
632.7 | 0.084899 | 0.084918 |  | 77251.2562 | 1.5296
632.8001 | 0.084898 | 0.084917 |  | 77253.3903 | 1.5297
632.9 | 0.084897 | 0.084916 |  | 77255.5234 | 1.5297
633.0001 | 0.084897 | 0.084915 |  | 77257.6576 | 1.5298
633.1001 | 0.084896 | 0.084914 |  | 77259.7907 | 1.5298
633.2001 | 0.084895 | 0.084914 |  | 77261.9249 | 1.5299
633.3001 | 0.084894 | 0.084913 |  | 77264.058 | 1.53
633.4 | 0.084893 | 0.084912 |  | 77266.191 | 1.53
633.5001 | 0.084892 | 0.084911 |  | 77268.3252 | 1.5301
633.6 | 0.084891 | 0.08491 |  | 77270.4583 | 1.5301
633.7001 | 0.084891 | 0.084909 |  | 77272.5925 | 1.5302
633.8 | 0.08489 | 0.084908 |  | 77274.7256 | 1.5303
633.9001 | 0.084889 | 0.084907 |  | 77276.8597 | 1.5303
634 | 0.084888 | 0.084907 |  | 77278.9928 | 1.5304
634.1001 | 0.084887 | 0.084906 |  | 77281.127 | 1.5304
634.2 | 0.084886 | 0.084905 |  | 77283.2601 | 1.5305
634.3001 | 0.084885 | 0.084904 |  | 77285.3943 | 1.5305
634.4 | 0.084884 | 0.084903 |  | 77287.5274 | 1.5306
634.5001 | 0.084884 | 0.084902 |  | 77289.6615 | 1.5307
634.6 | 0.084883 | 0.084901 |  | 77291.7946 | 1.5307
634.7001 | 0.084882 | 0.084901 |  | 77293.9288 | 1.5308
634.8001 | 0.084881 | 0.0849 |  | 77296.0619 | 1.5308
634.9 | 0.08488 | 0.084899 |  | 77298.195 | 1.5309
635.0001 | 0.084879 | 0.084898 |  | 77300.3292 | 1.5309
635.1 | 0.084878 | 0.084897 |  | 77302.4623 | 1.531
635.2001 | 0.084878 | 0.084896 |  | 77304.5965 | 1.5311
635.3 | 0.084877 | 0.084895 |  | 77306.7296 | 1.5311
635.4001 | 0.084876 | 0.084894 |  | 77308.8638 | 1.5312
635.5 | 0.084875 | 0.084894 |  | 77310.9969 | 1.5312
635.6001 | 0.084874 | 0.084893 |  | 77313.131 | 1.5313
635.7 | 0.084873 | 0.084892 |  | 77315.2641 | 1.5314
635.8001 | 0.084872 | 0.084891 |  | 77317.3983 | 1.5314
635.9 | 0.084871 | 0.08489 |  | 77319.5314 | 1.5315
636.0001 | 0.084871 | 0.084889 |  | 77321.6656 | 1.5315
636.1001 | 0.08487 | 0.084888 |  | 77323.7987 | 1.5316
636.2 | 0.084869 | 0.084888 |  | 77325.9318 | 1.5316
636.3001 | 0.084868 | 0.084887 |  | 77328.066 | 1.5317
636.4 | 0.084867 | 0.084886 |  | 77330.1991 | 1.5318
636.5001 | 0.084866 | 0.084885 |  | 77332.3333 | 1.5318
636.6 | 0.084865 | 0.084884 |  | 77334.4664 | 1.5319
636.7001 | 0.084864 | 0.084883 |  | 77336.6006 | 1.5319
636.8 | 0.084864 | 0.084882 |  | 77338.7337 | 1.532
636.9001 | 0.084863 | 0.084881 |  | 77340.8679 | 1.5321
637 | 0.084862 | 0.084881 |  | 77343.001 | 1.5321
637.1001 | 0.084861 | 0.08488 |  | 77345.1352 | 1.5322
637.2001 | 0.08486 | 0.084879 |  | 77347.2683 | 1.5322
637.3001 | 0.084859 | 0.084878 |  | 77349.4024 | 1.5323
637.4001 | 0.084858 | 0.084877 |  | 77351.5356 | 1.5323
637.5 | 0.084858 | 0.084876 |  | 77353.6687 | 1.5324
637.6001 | 0.084857 | 0.084875 |  | 77355.8029 | 1.5325
637.7 | 0.084856 | 0.084874 |  | 77357.936 | 1.5325
637.8001 | 0.084855 | 0.084874 |  | 77360.0702 | 1.5326
637.9 | 0.084854 | 0.084873 |  | 77362.2033 | 1.5326
638.0001 | 0.084853 | 0.084872 |  | 77364.3375 | 1.5327
638.1 | 0.084852 | 0.084871 |  | 77366.4706 | 1.5327
638.2001 | 0.084851 | 0.08487 |  | 77368.6048 | 1.5328
638.3001 | 0.084851 | 0.084869 |  | 77370.7379 | 1.5329
638.4 | 0.08485 | 0.084868 |  | 77372.871 | 1.5329
638.5001 | 0.084849 | 0.084868 |  | 77375.0052 | 1.533
638.6 | 0.084848 | 0.084867 |  | 77377.1383 | 1.533
638.7001 | 0.084847 | 0.084866 |  | 77379.2725 | 1.5331
638.8 | 0.084846 | 0.084865 |  | 77381.4056 | 1.5332
638.9001 | 0.084845 | 0.084864 |  | 77383.5398 | 1.5332
639 | 0.084844 | 0.084863 |  | 77385.6729 | 1.5333
639.1001 | 0.084844 | 0.084862 |  | 77387.8071 | 1.5333
639.2 | 0.084843 | 0.084861 |  | 77389.9402 | 1.5334
639.3001 | 0.084842 | 0.084861 |  | 77392.0744 | 1.5334
639.4001 | 0.084841 | 0.08486 |  | 77394.2075 | 1.5335
639.5 | 0.08484 | 0.084859 |  | 77396.3407 | 1.5336
639.6001 | 0.084839 | 0.084858 |  | 77398.4749 | 1.5336
639.7 | 0.084838 | 0.084857 |  | 77400.608 | 1.5337
639.8001 | 0.084837 | 0.084856 |  | 77402.7422 | 1.5337
639.9 | 0.084837 | 0.084855 |  | 77404.8753 | 1.5338
640.0001 | 0.084836 | 0.084854 |  | 77407.0095 | 1.5339
640.1 | 0.084835 | 0.084854 |  | 77409.1426 | 1.5339
640.2001 | 0.084834 | 0.084853 |  | 77411.2768 | 1.534
640.3001 | 0.084833 | 0.084852 |  | 77413.4099 | 1.534
640.4 | 0.084832 | 0.084851 |  | 77415.5431 | 1.5341
640.5001 | 0.084831 | 0.08485 |  | 77417.6773 | 1.5341
640.6 | 0.08483 | 0.084849 |  | 77419.8104 | 1.5342
640.7001 | 0.08483 | 0.084848 |  | 77421.9446 | 1.5343
640.8 | 0.084829 | 0.084847 |  | 77424.0777 | 1.5343
640.9001 | 0.084828 | 0.084847 |  | 77426.2119 | 1.5344
641 | 0.084827 | 0.084846 |  | 77428.345 | 1.5344
641.1001 | 0.084826 | 0.084845 |  | 77430.4792 | 1.5345
641.2001 | 0.084825 | 0.084844 |  | 77432.6124 | 1.5345
641.3 | 0.084824 | 0.084843 |  | 77434.7455 | 1.5346
641.4001 | 0.084823 | 0.084842 |  | 77436.8797 | 1.5347
641.5 | 0.084823 | 0.084841 |  | 77439.0128 | 1.5347
641.6001 | 0.084822 | 0.08484 |  | 77441.147 | 1.5348
641.7 | 0.084821 | 0.08484 |  | 77443.2802 | 1.5348
641.8001 | 0.08482 | 0.084839 |  | 77445.4144 | 1.5349
641.9001 | 0.084819 | 0.084838 |  | 77447.5475 | 1.535
642 | 0.084818 | 0.084837 |  | 77449.6806 | 1.535
642.1001 | 0.084817 | 0.084836 |  | 77451.8148 | 1.5351
642.2 | 0.084816 | 0.084835 |  | 77453.948 | 1.5351
642.3001 | 0.084815 | 0.084834 |  | 77456.0822 | 1.5352
642.4 | 0.084815 | 0.084833 |  | 77458.2153 | 1.5352
642.5001 | 0.084814 | 0.084833 |  | 77460.3495 | 1.5353
642.6 | 0.084813 | 0.084832 |  | 77462.4826 | 1.5354
642.7001 | 0.084812 | 0.084831 |  | 77464.6168 | 1.5354
642.8001 | 0.084811 | 0.08483 |  | 77466.75 | 1.5355
642.9 | 0.08481 | 0.084829 |  | 77468.8831 | 1.5355
643.0001 | 0.084809 | 0.084828 |  | 77471.0173 | 1.5356
643.1 | 0.084808 | 0.084827 |  | 77473.1505 | 1.5357
643.2001 | 0.084808 | 0.084826 |  | 77475.2847 | 1.5357
643.3 | 0.084807 | 0.084825 |  | 77477.4178 | 1.5358
643.4001 | 0.084806 | 0.084825 |  | 77479.552 | 1.5358
643.5001 | 0.084805 | 0.084824 |  | 77481.6852 | 1.5359
643.6 | 0.084804 | 0.084823 |  | 77483.8183 | 1.5359
643.7001 | 0.084803 | 0.084822 |  | 77485.9525 | 1.536
643.8 | 0.084802 | 0.084821 |  | 77488.0856 | 1.5361
643.9001 | 0.084801 | 0.08482 |  | 77490.2199 | 1.5361
644 | 0.084801 | 0.084819 |  | 77492.353 | 1.5362
644.1001 | 0.0848 | 0.084818 |  | 77494.4872 | 1.5362
644.2001 | 0.084799 | 0.084818 |  | 77496.6203 | 1.5363
644.3 | 0.084798 | 0.084817 |  | 77498.7535 | 1.5364
644.4001 | 0.084797 | 0.084816 |  | 77500.8877 | 1.5364
644.5 | 0.084796 | 0.084815 |  | 77503.0208 | 1.5365
644.6001 | 0.084795 | 0.084814 |  | 77505.1551 | 1.5365
644.7 | 0.084794 | 0.084813 |  | 77507.2882 | 1.5366
644.8001 | 0.084793 | 0.084812 |  | 77509.4224 | 1.5366
644.9001 | 0.084793 | 0.084811 |  | 77511.5556 | 1.5367
645 | 0.084792 | 0.084811 |  | 77513.6887 | 1.5368
645.1001 | 0.084791 | 0.08481 |  | 77515.8229 | 1.5368
645.2 | 0.08479 | 0.084809 |  | 77517.9561 | 1.5369
645.3001 | 0.084789 | 0.084808 |  | 77520.0903 | 1.5369
645.4 | 0.084788 | 0.084807 |  | 77522.2234 | 1.537
645.5001 | 0.084787 | 0.084806 |  | 77524.3577 | 1.5371
645.6001 | 0.084786 | 0.084805 |  | 77526.4908 | 1.5371
645.7 | 0.084785 | 0.084804 |  | 77528.6239 | 1.5372
645.8001 | 0.084785 | 0.084803 |  | 77530.7582 | 1.5372
645.9 | 0.084784 | 0.084803 |  | 77532.8913 | 1.5373
646.0001 | 0.084783 | 0.084802 |  | 77535.0255 | 1.5373
646.1001 | 0.084782 | 0.084801 |  | 77537.1587 | 1.5374
646.2 | 0.084781 | 0.0848 |  | 77539.2918 | 1.5375
646.3001 | 0.08478 | 0.084799 |  | 77541.4261 | 1.5375
646.4 | 0.084779 | 0.084798 |  | 77543.5592 | 1.5376
646.5001 | 0.084778 | 0.084797 |  | 77545.6934 | 1.5376
646.6 | 0.084778 | 0.084796 |  | 77547.8266 | 1.5377
646.7001 | 0.084777 | 0.084796 |  | 77549.9608 | 1.5378
646.8001 | 0.084776 | 0.084795 |  | 77552.094 | 1.5378
646.9 | 0.084775 | 0.084794 |  | 77554.2271 | 1.5379
647.0001 | 0.084774 | 0.084793 |  | 77556.3613 | 1.5379
647.1 | 0.084773 | 0.084792 |  | 77558.4945 | 1.538
647.2001 | 0.084772 | 0.084791 |  | 77560.6287 | 1.538
647.3001 | 0.084771 | 0.08479 |  | 77562.7619 | 1.5381
647.4 | 0.08477 | 0.084789 |  | 77564.895 | 1.5382
647.5001 | 0.08477 | 0.084788 |  | 77567.0293 | 1.5382
647.6 | 0.084769 | 0.084788 |  | 77569.1624 | 1.5383
647.7001 | 0.084768 | 0.084787 |  | 77571.2966 | 1.5383
647.8 | 0.084767 | 0.084786 |  | 77573.4298 | 1.5384
647.9001 | 0.084766 | 0.084785 |  | 77575.564 | 1.5385
648.0001 | 0.084765 | 0.084784 |  | 77577.6972 | 1.5385
648.1 | 0.084764 | 0.084783 |  | 77579.8303 | 1.5386
648.2001 | 0.084763 | 0.084782 |  | 77581.9646 | 1.5386
648.3 | 0.084762 | 0.084781 |  | 77584.0977 | 1.5387
648.4001 | 0.084762 | 0.08478 |  | 77586.232 | 1.5387
648.5001 | 0.084761 | 0.08478 |  | 77588.3651 | 1.5388
648.6 | 0.08476 | 0.084779 |  | 77590.4983 | 1.5389
648.7001 | 0.084759 | 0.084778 |  | 77592.6325 | 1.5389
648.8 | 0.084758 | 0.084777 |  | 77594.7657 | 1.539
648.9001 | 0.084757 | 0.084776 |  | 77596.8999 | 1.539
649 | 0.084756 | 0.084775 |  | 77599.0331 | 1.5391
649.1 | 0.084755 | 0.084774 |  | 77601.1662 | 1.5392
649.2001 | 0.084754 | 0.084773 |  | 77603.3005 | 1.5392
649.3 | 0.084754 | 0.084772 |  | 77605.4336 | 1.5393
649.4001 | 0.084753 | 0.084772 |  | 77607.5679 | 1.5393
649.5 | 0.084752 | 0.084771 |  | 77609.701 | 1.5394
649.6001 | 0.084751 | 0.08477 |  | 77611.8353 | 1.5394
649.7001 | 0.08475 | 0.084769 |  | 77613.9684 | 1.5395
649.8 | 0.084749 | 0.084768 |  | 77616.1016 | 1.5396
649.9001 | 0.084748 | 0.084767 |  | 77618.2358 | 1.5396
650 | 0.084747 | 0.084766 |  | 77620.369 | 1.5397
650.1001 | 0.084746 | 0.084765 |  | 77622.5032 | 1.5397
650.2001 | 0.084746 | 0.084764 |  | 77624.6364 | 1.5398
650.3 | 0.084745 | 0.084764 |  | 77626.7696 | 1.5399
650.4001 | 0.084744 | 0.084763 |  | 77628.9038 | 1.5399
650.5 | 0.084743 | 0.084762 |  | 77631.037 | 1.54
650.6001 | 0.084742 | 0.084761 |  | 77633.1712 | 1.54
650.7001 | 0.084741 | 0.08476 |  | 77635.3044 | 1.5401
650.8 | 0.08474 | 0.084759 |  | 77637.4376 | 1.5402
650.9001 | 0.084739 | 0.084758 |  | 77639.5718 | 1.5402
651 | 0.084738 | 0.084757 |  | 77641.705 | 1.5403
651.1001 | 0.084738 | 0.084756 |  | 77643.8392 | 1.5403
651.2001 | 0.084737 | 0.084756 |  | 77645.9724 | 1.5404
651.3 | 0.084736 | 0.084755 |  | 77648.1056 | 1.5404
651.4001 | 0.084735 | 0.084754 |  | 77650.2398 | 1.5405
651.5 | 0.084734 | 0.084753 |  | 77652.373 | 1.5406
651.6001 | 0.084733 | 0.084752 |  | 77654.5072 | 1.5406
651.7001 | 0.084732 | 0.084751 |  | 77656.6404 | 1.5407
651.8 | 0.084731 | 0.08475 |  | 77658.7736 | 1.5407
651.9001 | 0.08473 | 0.084749 |  | 77660.9078 | 1.5408
652 | 0.084729 | 0.084748 |  | 77663.041 | 1.5409
652.1001 | 0.084729 | 0.084748 |  | 77665.1752 | 1.5409
652.2001 | 0.084728 | 0.084747 |  | 77667.3084 | 1.541
652.3 | 0.084727 | 0.084746 |  | 77669.4416 | 1.541
652.4001 | 0.084726 | 0.084745 |  | 77671.5758 | 1.5411
652.5 | 0.084725 | 0.084744 |  | 77673.709 | 1.5411
652.6001 | 0.084724 | 0.084743 |  | 77675.8433 | 1.5412
652.7001 | 0.084723 | 0.084742 |  | 77677.9764 | 1.5413
652.8 | 0.084722 | 0.084741 |  | 77680.1096 | 1.5413
652.9001 | 0.084721 | 0.08474 |  | 77682.2439 | 1.5414
653 | 0.084721 | 0.08474 |  | 77684.377 | 1.5414
653.1 | 0.08472 | 0.084739 |  | 77686.5102 | 1.5415
653.2001 | 0.084719 | 0.084738 |  | 77688.6445 | 1.5416
653.3 | 0.084718 | 0.084737 |  | 77690.7777 | 1.5416
653.4001 | 0.084717 | 0.084736 |  | 77692.9119 | 1.5417
653.5001 | 0.084716 | 0.084735 |  | 77695.0451 | 1.5417
653.6 | 0.084715 | 0.084734 |  | 77697.1783 | 1.5418
653.7001 | 0.084714 | 0.084733 |  | 77699.3125 | 1.5418
653.8 | 0.084713 | 0.084732 |  | 77701.4457 | 1.5419
653.9001 | 0.084712 | 0.084731 |  | 77703.58 | 1.542
654.0001 | 0.084712 | 0.084731 |  | 77705.7131 | 1.542
654.1 | 0.084711 | 0.08473 |  | 77707.8463 | 1.5421
654.2001 | 0.08471 | 0.084729 |  | 77709.9806 | 1.5421
654.3 | 0.084709 | 0.084728 |  | 77712.1138 | 1.5422
654.4001 | 0.084708 | 0.084727 |  | 77714.248 | 1.5423
654.5001 | 0.084707 | 0.084726 |  | 77716.3812 | 1.5423
654.6 | 0.084706 | 0.084725 |  | 77718.5144 | 1.5424
654.7001 | 0.084705 | 0.084724 |  | 77720.6487 | 1.5424
654.8 | 0.084704 | 0.084723 |  | 77722.7818 | 1.5425
654.9 | 0.084703 | 0.084722 |  | 77724.915 | 1.5426
655.0001 | 0.084703 | 0.084722 |  | 77727.0493 | 1.5426
655.1 | 0.084702 | 0.084721 |  | 77729.1825 | 1.5427
655.2001 | 0.084701 | 0.08472 |  | 77731.3167 | 1.5427
655.3001 | 0.0847 | 0.084719 |  | 77733.4499 | 1.5428
655.4 | 0.084699 | 0.084718 |  | 77735.5831 | 1.5428
655.5001 | 0.084698 | 0.084717 |  | 77737.7174 | 1.5429
655.6 | 0.084697 | 0.084716 |  | 77739.8506 | 1.543
655.7001 | 0.084696 | 0.084715 |  | 77741.9848 | 1.543
655.8001 | 0.084695 | 0.084714 |  | 77744.118 | 1.5431
655.9 | 0.084695 | 0.084714 |  | 77746.2512 | 1.5431
656.0001 | 0.084694 | 0.084713 |  | 77748.3855 | 1.5432
656.1001 | 0.084693 | 0.084712 |  | 77750.5187 | 1.5433
656.2 | 0.084692 | 0.084711 |  | 77752.6519 | 1.5433
656.3001 | 0.084691 | 0.08471 |  | 77754.7861 | 1.5434
656.4 | 0.08469 | 0.084709 |  | 77756.9193 | 1.5434
656.5001 | 0.084689 | 0.084708 |  | 77759.0536 | 1.5435
656.6001 | 0.084688 | 0.084707 |  | 77761.1868 | 1.5436
656.7 | 0.084687 | 0.084706 |  | 77763.32 | 1.5436
656.8001 | 0.084686 | 0.084705 |  | 77765.4542 | 1.5437
656.9 | 0.084685 | 0.084705 |  | 77767.5874 | 1.5437
657 | 0.084685 | 0.084704 |  | 77769.7206 | 1.5438
657.1001 | 0.084684 | 0.084703 |  | 77771.8549 | 1.5438
657.2 | 0.084683 | 0.084702 |  | 77773.9881 | 1.5439
657.3001 | 0.084682 | 0.084701 |  | 77776.1224 | 1.544
657.4001 | 0.084681 | 0.0847 |  | 77778.2556 | 1.544
657.5 | 0.08468 | 0.084699 |  | 77780.3888 | 1.5441
657.6001 | 0.084679 | 0.084698 |  | 77782.523 | 1.5441
657.7 | 0.084678 | 0.084697 |  | 77784.6562 | 1.5442
657.8 | 0.084677 | 0.084696 |  | 77786.7894 | 1.5443
657.9001 | 0.084676 | 0.084696 |  | 77788.9237 | 1.5443
658 | 0.084676 | 0.084695 |  | 77791.0569 | 1.5444
658.1001 | 0.084675 | 0.084694 |  | 77793.1912 | 1.5444
658.2001 | 0.084674 | 0.084693 |  | 77795.3244 | 1.5445
658.3 | 0.084673 | 0.084692 |  | 77797.4576 | 1.5446
658.4001 | 0.084672 | 0.084691 |  | 77799.5919 | 1.5446
658.5 | 0.084671 | 0.08469 |  | 77801.7251 | 1.5447
658.6 | 0.08467 | 0.084689 |  | 77803.8583 | 1.5447
658.7001 | 0.084669 | 0.084688 |  | 77805.9925 | 1.5448
658.8 | 0.084668 | 0.084687 |  | 77808.1257 | 1.5448
658.9001 | 0.084667 | 0.084687 |  | 77810.26 | 1.5449
659.0001 | 0.084667 | 0.084686 |  | 77812.3932 | 1.545
659.1 | 0.084666 | 0.084685 |  | 77814.5264 | 1.545
659.2001 | 0.084665 | 0.084684 |  | 77816.6607 | 1.5451
659.3001 | 0.084664 | 0.084683 |  | 77818.7939 | 1.5451
659.4 | 0.084663 | 0.084682 |  | 77820.9271 | 1.5452
659.5001 | 0.084662 | 0.084681 |  | 77823.0614 | 1.5453
659.6 | 0.084661 | 0.08468 |  | 77825.1946 | 1.5453
659.7 | 0.08466 | 0.084679 |  | 77827.3278 | 1.5454
659.8001 | 0.084659 | 0.084678 |  | 77829.4621 | 1.5454
659.9 | 0.084658 | 0.084677 |  | 77831.5953 | 1.5455
660.0001 | 0.084657 | 0.084677 |  | 77833.7296 | 1.5456
660.1001 | 0.084657 | 0.084676 |  | 77835.8628 | 1.5456
660.2 | 0.084656 | 0.084675 |  | 77837.996 | 1.5457
660.3001 | 0.084655 | 0.084674 |  | 77840.1303 | 1.5457
660.4001 | 0.084654 | 0.084673 |  | 77842.2635 | 1.5458
660.5 | 0.084653 | 0.084672 |  | 77844.3967 | 1.5458
660.6001 | 0.084652 | 0.084671 |  | 77846.531 | 1.5459
660.7 | 0.084651 | 0.08467 |  | 77848.6642 | 1.546
660.8 | 0.08465 | 0.084669 |  | 77850.7974 | 1.546
660.9001 | 0.084649 | 0.084668 |  | 77852.9317 | 1.5461
661 | 0.084648 | 0.084668 |  | 77855.0649 | 1.5461
661.1001 | 0.084648 | 0.084667 |  | 77857.1992 | 1.5462
661.2001 | 0.084647 | 0.084666 |  | 77859.3324 | 1.5463
661.3 | 0.084646 | 0.084665 |  | 77861.4656 | 1.5463
661.4001 | 0.084645 | 0.084664 |  | 77863.5999 | 1.5464
661.5001 | 0.084644 | 0.084663 |  | 77865.7331 | 1.5464
661.6 | 0.084643 | 0.084662 |  | 77867.8663 | 1.5465
661.7001 | 0.084642 | 0.084661 |  | 77870.0006 | 1.5466
661.8 | 0.084641 | 0.08466 |  | 77872.1338 | 1.5466
661.9 | 0.08464 | 0.084659 |  | 77874.2671 | 1.5467
662.0001 | 0.084639 | 0.084658 |  | 77876.4014 | 1.5467
662.1 | 0.084638 | 0.084658 |  | 77878.5346 | 1.5468
662.2001 | 0.084638 | 0.084657 |  | 77880.6689 | 1.5468
662.3001 | 0.084637 | 0.084656 |  | 77882.8021 | 1.5469
662.4 | 0.084636 | 0.084655 |  | 77884.9353 | 1.547
662.5001 | 0.084635 | 0.084654 |  | 77887.0696 | 1.547
662.6001 | 0.084634 | 0.084653 |  | 77889.2028 | 1.5471
662.7 | 0.084633 | 0.084652 |  | 77891.336 | 1.5471
662.8001 | 0.084632 | 0.084651 |  | 77893.4703 | 1.5472
662.9001 | 0.084631 | 0.08465 |  | 77895.6036 | 1.5473
663 | 0.08463 | 0.084649 |  | 77897.7368 | 1.5473
663.1001 | 0.084629 | 0.084648 |  | 77899.8711 | 1.5474
663.2001 | 0.084628 | 0.084648 |  | 77902.0043 | 1.5474
663.3 | 0.084627 | 0.084647 |  | 77904.1375 | 1.5475
663.4001 | 0.084627 | 0.084646 |  | 77906.2718 | 1.5476
663.5 | 0.084626 | 0.084645 |  | 77908.405 | 1.5476
663.6 | 0.084625 | 0.084644 |  | 77910.5383 | 1.5477
663.7001 | 0.084624 | 0.084643 |  | 77912.6726 | 1.5477
663.8 | 0.084623 | 0.084642 |  | 77914.8058 | 1.5478
663.9 | 0.084622 | 0.084641 |  | 77916.939 | 1.5479
664.0001 | 0.084621 | 0.08464 |  | 77919.0733 | 1.5479
664.1 | 0.08462 | 0.084639 |  | 77921.2065 | 1.548
664.2001 | 0.084619 | 0.084638 |  | 77923.3408 | 1.548
664.3001 | 0.084618 | 0.084638 |  | 77925.4741 | 1.5481
664.4 | 0.084617 | 0.084637 |  | 77927.6073 | 1.5481
664.5001 | 0.084617 | 0.084636 |  | 77929.7416 | 1.5482
664.6001 | 0.084616 | 0.084635 |  | 77931.8748 | 1.5483
664.7 | 0.084615 | 0.084634 |  | 77934.008 | 1.5483
664.8001 | 0.084614 | 0.084633 |  | 77936.1423 | 1.5484
664.9001 | 0.084613 | 0.084632 |  | 77938.2756 | 1.5484
665 | 0.084612 | 0.084631 |  | 77940.4088 | 1.5485
665.1001 | 0.084611 | 0.08463 |  | 77942.5431 | 1.5486
665.2001 | 0.08461 | 0.084629 |  | 77944.6763 | 1.5486
665.3 | 0.084609 | 0.084628 |  | 77946.8096 | 1.5487
665.4001 | 0.084608 | 0.084628 |  | 77948.9439 | 1.5487
665.5001 | 0.084607 | 0.084627 |  | 77951.0771 | 1.5488
665.6 | 0.084607 | 0.084626 |  | 77953.2103 | 1.5489
665.7001 | 0.084606 | 0.084625 |  | 77955.3446 | 1.5489
665.8001 | 0.084605 | 0.084624 |  | 77957.4779 | 1.549
665.9 | 0.084604 | 0.084623 |  | 77959.6111 | 1.549
666.0001 | 0.084603 | 0.084622 |  | 77961.7454 | 1.5491
666.1 | 0.084602 | 0.084621 |  | 77963.8787 | 1.5492
666.2 | 0.084601 | 0.08462 |  | 77966.0119 | 1.5492
666.3001 | 0.0846 | 0.084619 |  | 77968.1462 | 1.5493
666.4 | 0.084599 | 0.084618 |  | 77970.2794 | 1.5493
666.5 | 0.084598 | 0.084617 |  | 77972.4127 | 1.5494
666.6001 | 0.084597 | 0.084617 |  | 77974.547 | 1.5494
666.7 | 0.084596 | 0.084616 |  | 77976.6802 | 1.5495
666.8 | 0.084596 | 0.084615 |  | 77978.8135 | 1.5496
666.9001 | 0.084595 | 0.084614 |  | 77980.9478 | 1.5496
667 | 0.084594 | 0.084613 |  | 77983.081 | 1.5497
667.1 | 0.084593 | 0.084612 |  | 77985.2143 | 1.5497
667.2001 | 0.084592 | 0.084611 |  | 77987.3486 | 1.5498
667.3 | 0.084591 | 0.08461 |  | 77989.4818 | 1.5499
667.4 | 0.08459 | 0.084609 |  | 77991.615 | 1.5499
667.5001 | 0.084589 | 0.084608 |  | 77993.7494 | 1.55
667.6 | 0.084588 | 0.084607 |  | 77995.8826 | 1.55
667.7 | 0.084587 | 0.084607 |  | 77998.0158 | 1.5501
667.8001 | 0.084586 | 0.084606 |  | 78000.1502 | 1.5502
667.9 | 0.084585 | 0.084605 |  | 78002.2834 | 1.5502
668 | 0.084585 | 0.084604 |  | 78004.4166 | 1.5503
668.1001 | 0.084584 | 0.084603 |  | 78006.551 | 1.5503
668.2 | 0.084583 | 0.084602 |  | 78008.6842 | 1.5504
668.3 | 0.084582 | 0.084601 |  | 78010.8175 | 1.5505
668.4001 | 0.084581 | 0.0846 |  | 78012.9518 | 1.5505
668.5 | 0.08458 | 0.084599 |  | 78015.085 | 1.5506
668.6 | 0.084579 | 0.084598 |  | 78017.2183 | 1.5506
668.7001 | 0.084578 | 0.084597 |  | 78019.3526 | 1.5507
668.8 | 0.084577 | 0.084596 |  | 78021.4858 | 1.5508
668.9 | 0.084576 | 0.084596 |  | 78023.6191 | 1.5508
669.0001 | 0.084575 | 0.084595 |  | 78025.7534 | 1.5509
669.1 | 0.084574 | 0.084594 |  | 78027.8866 | 1.5509
669.2 | 0.084573 | 0.084593 |  | 78030.0199 | 1.551
669.3001 | 0.084573 | 0.084592 |  | 78032.1542 | 1.551
669.4 | 0.084572 | 0.084591 |  | 78034.2875 | 1.5511
669.5 | 0.084571 | 0.08459 |  | 78036.4207 | 1.5512
669.6001 | 0.08457 | 0.084589 |  | 78038.555 | 1.5512
669.7001 | 0.084569 | 0.084588 |  | 78040.6883 | 1.5513
669.8 | 0.084568 | 0.084587 |  | 78042.8215 | 1.5513
669.9001 | 0.084567 | 0.084586 |  | 78044.9559 | 1.5514
670.0001 | 0.084566 | 0.084585 |  | 78047.0891 | 1.5515
670.1 | 0.084565 | 0.084584 |  | 78049.2224 | 1.5515
670.2001 | 0.084564 | 0.084584 |  | 78051.3567 | 1.5516
670.3001 | 0.084563 | 0.084583 |  | 78053.4899 | 1.5516
670.4 | 0.084562 | 0.084582 |  | 78055.6232 | 1.5517
670.5001 | 0.084562 | 0.084581 |  | 78057.7575 | 1.5518
670.6001 | 0.084561 | 0.08458 |  | 78059.8908 | 1.5518
670.7 | 0.08456 | 0.084579 |  | 78062.024 | 1.5519
670.8001 | 0.084559 | 0.084578 |  | 78064.1584 | 1.5519
670.9001 | 0.084558 | 0.084577 |  | 78066.2916 | 1.552
671 | 0.084557 | 0.084576 |  | 78068.4249 | 1.5521
671.1001 | 0.084556 | 0.084575 |  | 78070.5592 | 1.5521
671.2001 | 0.084555 | 0.084574 |  | 78072.6925 | 1.5522
671.3 | 0.084554 | 0.084573 |  | 78074.8257 | 1.5522
671.4001 | 0.084553 | 0.084573 |  | 78076.96 | 1.5523
671.5001 | 0.084552 | 0.084572 |  | 78079.0933 | 1.5524
671.6 | 0.084551 | 0.084571 |  | 78081.2266 | 1.5524
671.7 | 0.08455 | 0.08457 |  | 78083.3598 | 1.5525
671.8001 | 0.08455 | 0.084569 |  | 78085.4942 | 1.5525
671.9 | 0.084549 | 0.084568 |  | 78087.6274 | 1.5526
672 | 0.084548 | 0.084567 |  | 78089.7607 | 1.5527
672.1001 | 0.084547 | 0.084566 |  | 78091.895 | 1.5527
672.2001 | 0.084546 | 0.084565 |  | 78094.0283 | 1.5528
672.3 | 0.084545 | 0.084564 |  | 78096.1615 | 1.5528
672.4001 | 0.084544 | 0.084563 |  | 78098.2959 | 1.5529
672.5001 | 0.084543 | 0.084562 |  | 78100.4291 | 1.5529
672.6 | 0.084542 | 0.084561 |  | 78102.5624 | 1.553
672.7001 | 0.084541 | 0.084561 |  | 78104.6967 | 1.5531
672.8001 | 0.08454 | 0.08456 |  | 78106.83 | 1.5531
672.9 | 0.084539 | 0.084559 |  | 78108.9633 | 1.5532
673.0001 | 0.084538 | 0.084558 |  | 78111.0976 | 1.5532
673.1001 | 0.084537 | 0.084557 |  | 78113.2309 | 1.5533
673.2 | 0.084537 | 0.084556 |  | 78115.3641 | 1.5534
673.3 | 0.084536 | 0.084555 |  | 78117.4974 | 1.5534
673.4001 | 0.084535 | 0.084554 |  | 78119.6317 | 1.5535
673.5 | 0.084534 | 0.084553 |  | 78121.765 | 1.5535
673.6 | 0.084533 | 0.084552 |  | 78123.8983 | 1.5536
673.7001 | 0.084532 | 0.084551 |  | 78126.0326 | 1.5537
673.8001 | 0.084531 | 0.08455 |  | 78128.1659 | 1.5537
673.9 | 0.08453 | 0.084549 |  | 78130.2991 | 1.5538
674.0001 | 0.084529 | 0.084548 |  | 78132.4335 | 1.5538
674.1001 | 0.084528 | 0.084548 |  | 78134.5668 | 1.5539
674.2 | 0.084527 | 0.084547 |  | 78136.7 | 1.554
674.3001 | 0.084526 | 0.084546 |  | 78138.8344 | 1.554
674.4001 | 0.084525 | 0.084545 |  | 78140.9676 | 1.5541
674.5 | 0.084524 | 0.084544 |  | 78143.1009 | 1.5541
674.6001 | 0.084524 | 0.084543 |  | 78145.2353 | 1.5542
674.7001 | 0.084523 | 0.084542 |  | 78147.3685 | 1.5543
674.8 | 0.084522 | 0.084541 |  | 78149.5018 | 1.5543
674.9 | 0.084521 | 0.08454 |  | 78151.6351 | 1.5544
675.0001 | 0.08452 | 0.084539 |  | 78153.7694 | 1.5544
675.1001 | 0.084519 | 0.084538 |  | 78155.9027 | 1.5545
675.2 | 0.084518 | 0.084537 |  | 78158.036 | 1.5546
675.3001 | 0.084517 | 0.084536 |  | 78160.1703 | 1.5546
675.4001 | 0.084516 | 0.084536 |  | 78162.3036 | 1.5547
675.5 | 0.084515 | 0.084535 |  | 78164.4369 | 1.5547
675.6001 | 0.084514 | 0.084534 |  | 78166.5712 | 1.5548
675.7001 | 0.084513 | 0.084533 |  | 78168.7045 | 1.5549
675.8 | 0.084512 | 0.084532 |  | 78170.8378 | 1.5549
675.9 | 0.084511 | 0.084531 |  | 78172.9711 | 1.555
676.0001 | 0.084511 | 0.08453 |  | 78175.1054 | 1.555
676.1001 | 0.08451 | 0.084529 |  | 78177.2387 | 1.5551
676.2 | 0.084509 | 0.084528 |  | 78179.372 | 1.5551
676.3001 | 0.084508 | 0.084527 |  | 78181.5063 | 1.5552
676.4001 | 0.084507 | 0.084526 |  | 78183.6396 | 1.5553
676.5 | 0.084506 | 0.084525 |  | 78185.7729 | 1.5553
676.6001 | 0.084505 | 0.084524 |  | 78187.9072 | 1.5554
676.7001 | 0.084504 | 0.084523 |  | 78190.0405 | 1.5554
676.8 | 0.084503 | 0.084523 |  | 78192.1738 | 1.5555
676.9 | 0.084502 | 0.084522 |  | 78194.3071 | 1.5556
677.0001 | 0.084501 | 0.084521 |  | 78196.4414 | 1.5556
677.1001 | 0.0845 | 0.08452 |  | 78198.5747 | 1.5557
677.2 | 0.084499 | 0.084519 |  | 78200.708 | 1.5557
677.3001 | 0.084498 | 0.084518 |  | 78202.8423 | 1.5558
677.4001 | 0.084498 | 0.084517 |  | 78204.9756 | 1.5559
677.5 | 0.084497 | 0.084516 |  | 78207.1089 | 1.5559
677.6 | 0.084496 | 0.084515 |  | 78209.2422 | 1.556
677.7001 | 0.084495 | 0.084514 |  | 78211.3766 | 1.556
677.8 | 0.084494 | 0.084513 |  | 78213.5098 | 1.5561
677.9 | 0.084493 | 0.084512 |  | 78215.6431 | 1.5562
678.0001 | 0.084492 | 0.084511 |  | 78217.7775 | 1.5562
678.1001 | 0.084491 | 0.08451 |  | 78219.9108 | 1.5563
678.2 | 0.08449 | 0.084509 |  | 78222.0441 | 1.5563
678.3001 | 0.084489 | 0.084509 |  | 78224.1784 | 1.5564
678.4001 | 0.084488 | 0.084508 |  | 78226.3117 | 1.5565
678.5 | 0.084487 | 0.084507 |  | 78228.445 | 1.5565
678.6 | 0.084486 | 0.084506 |  | 78230.5783 | 1.5566
678.7001 | 0.084485 | 0.084505 |  | 78232.7127 | 1.5566
678.8001 | 0.084484 | 0.084504 |  | 78234.8459 | 1.5567
678.9 | 0.084483 | 0.084503 |  | 78236.9792 | 1.5568
679.0001 | 0.084483 | 0.084502 |  | 78239.1136 | 1.5568
679.1001 | 0.084482 | 0.084501 |  | 78241.2469 | 1.5569
679.2 | 0.084481 | 0.0845 |  | 78243.3802 | 1.5569
679.3 | 0.08448 | 0.084499 |  | 78245.5135 | 1.557
679.4001 | 0.084479 | 0.084498 |  | 78247.6478 | 1.5571
679.5001 | 0.084478 | 0.084497 |  | 78249.7811 | 1.5571
679.6 | 0.084477 | 0.084496 |  | 78251.9144 | 1.5572
679.7001 | 0.084476 | 0.084495 |  | 78254.0488 | 1.5572
679.8001 | 0.084475 | 0.084495 |  | 78256.1821 | 1.5573
679.9 | 0.084474 | 0.084494 |  | 78258.3154 | 1.5574
680 | 0.084473 | 0.084493 |  | 78260.4487 | 1.5574
680.1001 | 0.084472 | 0.084492 |  | 78262.583 | 1.5575
680.2001 | 0.084471 | 0.084491 |  | 78264.7163 | 1.5575
680.3 | 0.08447 | 0.08449 |  | 78266.8496 | 1.5576
680.4001 | 0.084469 | 0.084489 |  | 78268.984 | 1.5577
680.5001 | 0.084469 | 0.084488 |  | 78271.1173 | 1.5577
680.6 | 0.084468 | 0.084487 |  | 78273.2506 | 1.5578
680.7 | 0.084467 | 0.084486 |  | 78275.3839 | 1.5578
680.8001 | 0.084466 | 0.084485 |  | 78277.5183 | 1.5579
680.9001 | 0.084465 | 0.084484 |  | 78279.6516 | 1.558
681 | 0.084464 | 0.084483 |  | 78281.7849 | 1.558
681.1001 | 0.084463 | 0.084482 |  | 78283.9192 | 1.5581
681.2001 | 0.084462 | 0.084481 |  | 78286.0525 | 1.5581
681.3 | 0.084461 | 0.08448 |  | 78288.1858 | 1.5582
681.4 | 0.08446 | 0.08448 |  | 78290.3191 | 1.5583
681.5001 | 0.084459 | 0.084479 |  | 78292.4535 | 1.5583
681.6001 | 0.084458 | 0.084478 |  | 78294.5868 | 1.5584
681.7 | 0.084457 | 0.084477 |  | 78296.7201 | 1.5584
681.8 | 0.084456 | 0.084476 |  | 78298.8534 | 1.5585
681.9001 | 0.084455 | 0.084475 |  | 78300.9878 | 1.5586
682.0001 | 0.084454 | 0.084474 |  | 78303.1211 | 1.5586
682.1 | 0.084453 | 0.084473 |  | 78305.2544 | 1.5587
682.2001 | 0.084453 | 0.084472 |  | 78307.3888 | 1.5587
682.3001 | 0.084452 | 0.084471 |  | 78309.5221 | 1.5588
682.4 | 0.084451 | 0.08447 |  | 78311.6554 | 1.5589
682.5 | 0.08445 | 0.084469 |  | 78313.7887 | 1.5589
682.6001 | 0.084449 | 0.084468 |  | 78315.9231 | 1.559
682.7001 | 0.084448 | 0.084467 |  | 78318.0564 | 1.559
682.8 | 0.084447 | 0.084466 |  | 78320.1897 | 1.5591
682.9 | 0.084446 | 0.084465 |  | 78322.323 | 1.5592
683.0001 | 0.084445 | 0.084465 |  | 78324.4574 | 1.5592
683.1001 | 0.084444 | 0.084464 |  | 78326.5907 | 1.5593
683.2 | 0.084443 | 0.084463 |  | 78328.724 | 1.5593
683.3001 | 0.084442 | 0.084462 |  | 78330.8584 | 1.5594
683.4001 | 0.084441 | 0.084461 |  | 78332.9917 | 1.5594
683.5 | 0.08444 | 0.08446 |  | 78335.125 | 1.5595
683.6 | 0.084439 | 0.084459 |  | 78337.2583 | 1.5596
683.7001 | 0.084438 | 0.084458 |  | 78339.3927 | 1.5596
683.8001 | 0.084437 | 0.084457 |  | 78341.526 | 1.5597
683.9 | 0.084437 | 0.084456 |  | 78343.6593 | 1.5597
684 | 0.084436 | 0.084455 |  | 78345.7926 | 1.5598
684.1001 | 0.084435 | 0.084454 |  | 78347.927 | 1.5599
684.2001 | 0.084434 | 0.084453 |  | 78350.0603 | 1.5599
684.3 | 0.084433 | 0.084452 |  | 78352.1937 | 1.56
684.4001 | 0.084432 | 0.084451 |  | 78354.328 | 1.56
684.5001 | 0.084431 | 0.08445 |  | 78356.4614 | 1.5601
684.6001 | 0.08443 | 0.084449 |  | 78358.5947 | 1.5602
684.7 | 0.084429 | 0.084449 |  | 78360.728 | 1.5602
684.8001 | 0.084428 | 0.084448 |  | 78362.8624 | 1.5603
684.9001 | 0.084427 | 0.084447 |  | 78364.9957 | 1.5603
685 | 0.084426 | 0.084446 |  | 78367.129 | 1.5604
685.1 | 0.084425 | 0.084445 |  | 78369.2623 | 1.5605
685.2001 | 0.084424 | 0.084444 |  | 78371.3967 | 1.5605
685.3001 | 0.084423 | 0.084443 |  | 78373.53 | 1.5606
685.4 | 0.084422 | 0.084442 |  | 78375.6634 | 1.5606
685.5 | 0.084421 | 0.084441 |  | 78377.7967 | 1.5607
685.6001 | 0.08442 | 0.08444 |  | 78379.9311 | 1.5608
685.7001 | 0.08442 | 0.084439 |  | 78382.0644 | 1.5608
685.8 | 0.084419 | 0.084438 |  | 78384.1977 | 1.5609
685.9 | 0.084418 | 0.084437 |  | 78386.331 | 1.5609
686.0001 | 0.084417 | 0.084436 |  | 78388.4654 | 1.561
686.1001 | 0.084416 | 0.084435 |  | 78390.5988 | 1.5611
686.2 | 0.084415 | 0.084434 |  | 78392.7321 | 1.5611
686.3 | 0.084414 | 0.084433 |  | 78394.8654 | 1.5612
686.4001 | 0.084413 | 0.084432 |  | 78396.9998 | 1.5612
686.5001 | 0.084412 | 0.084432 |  | 78399.1331 | 1.5613
686.6 | 0.084411 | 0.084431 |  | 78401.2664 | 1.5614
686.7001 | 0.08441 | 0.08443 |  | 78403.4008 | 1.5614
686.8001 | 0.084409 | 0.084429 |  | 78405.5342 | 1.5615
686.9001 | 0.084408 | 0.084428 |  | 78407.6675 | 1.5615
687 | 0.084407 | 0.084427 |  | 78409.8008 | 1.5616
687.1001 | 0.084406 | 0.084426 |  | 78411.9352 | 1.5617
687.2001 | 0.084405 | 0.084425 |  | 78414.0685 | 1.5617
687.3 | 0.084404 | 0.084424 |  | 78416.2019 | 1.5618
687.4 | 0.084403 | 0.084423 |  | 78418.3352 | 1.5618
687.5001 | 0.084402 | 0.084422 |  | 78420.4696 | 1.5619
687.6001 | 0.084402 | 0.084421 |  | 78422.6029 | 1.562
687.7 | 0.084401 | 0.08442 |  | 78424.7362 | 1.562
687.8 | 0.0844 | 0.084419 |  | 78426.8696 | 1.5621
687.9001 | 0.084399 | 0.084418 |  | 78429.004 | 1.5621
688.0001 | 0.084398 | 0.084417 |  | 78431.1373 | 1.5622
688.1 | 0.084397 | 0.084416 |  | 78433.2706 | 1.5623
688.2 | 0.084396 | 0.084415 |  | 78435.404 | 1.5623
688.3001 | 0.084395 | 0.084414 |  | 78437.5384 | 1.5624
688.4001 | 0.084394 | 0.084414 |  | 78439.6717 | 1.5624
688.5 | 0.084393 | 0.084413 |  | 78441.805 | 1.5625
688.6 | 0.084392 | 0.084412 |  | 78443.9384 | 1.5626
688.7001 | 0.084391 | 0.084411 |  | 78446.0728 | 1.5626
688.8001 | 0.08439 | 0.08441 |  | 78448.2061 | 1.5627
688.9 | 0.084389 | 0.084409 |  | 78450.3394 | 1.5628
689 | 0.084388 | 0.084408 |  | 78452.4728 | 1.5628
689.1001 | 0.084387 | 0.084407 |  | 78454.6072 | 1.5629
689.2001 | 0.084386 | 0.084406 |  | 78456.7405 | 1.5629
689.3 | 0.084385 | 0.084405 |  | 78458.8739 | 1.563
689.4 | 0.084384 | 0.084404 |  | 78461.0072 | 1.5631
689.5001 | 0.084383 | 0.084403 |  | 78463.1416 | 1.5631
689.6001 | 0.084382 | 0.084402 |  | 78465.2749 | 1.5632
689.7001 | 0.084382 | 0.084401 |  | 78467.4083 | 1.5632
689.8 | 0.084381 | 0.0844 |  | 78469.5416 | 1.5633
689.9001 | 0.08438 | 0.084399 |  | 78471.676 | 1.5634
690.0001 | 0.084379 | 0.084398 |  | 78473.8094 | 1.5634
690.1001 | 0.084378 | 0.084397 |  | 78475.9427 | 1.5635
690.2 | 0.084377 | 0.084396 |  | 78478.076 | 1.5635
690.3001 | 0.084376 | 0.084395 |  | 78480.2105 | 1.5636
690.4001 | 0.084375 | 0.084395 |  | 78482.3438 | 1.5637
690.5001 | 0.084374 | 0.084394 |  | 78484.4771 | 1.5637
690.6 | 0.084373 | 0.084393 |  | 78486.6105 | 1.5638
690.7 | 0.084372 | 0.084392 |  | 78488.7438 | 1.5638
690.8001 | 0.084371 | 0.084391 |  | 78490.8782 | 1.5639
690.9001 | 0.08437 | 0.08439 |  | 78493.0116 | 1.564
691 | 0.084369 | 0.084389 |  | 78495.1449 | 1.564
691.1 | 0.084368 | 0.084388 |  | 78497.2783 | 1.5641
691.2001 | 0.084367 | 0.084387 |  | 78499.4127 | 1.5641
691.3001 | 0.084366 | 0.084386 |  | 78501.546 | 1.5642
691.4 | 0.084365 | 0.084385 |  | 78503.6794 | 1.5643
691.5 | 0.084364 | 0.084384 |  | 78505.8127 | 1.5643
691.6001 | 0.084363 | 0.084383 |  | 78507.9471 | 1.5644
691.7001 | 0.084362 | 0.084382 |  | 78510.0805 | 1.5644
691.8 | 0.084362 | 0.084381 |  | 78512.2138 | 1.5645
691.9 | 0.084361 | 0.08438 |  | 78514.3472 | 1.5646
692.0001 | 0.08436 | 0.084379 |  | 78516.4816 | 1.5646
692.1001 | 0.084359 | 0.084378 |  | 78518.6149 | 1.5647
692.2001 | 0.084358 | 0.084377 |  | 78520.7483 | 1.5647
692.3 | 0.084357 | 0.084376 |  | 78522.8816 | 1.5648
692.4 | 0.084356 | 0.084375 |  | 78525.015 | 1.5649
692.5001 | 0.084355 | 0.084375 |  | 78527.1494 | 1.5649
692.6001 | 0.084354 | 0.084374 |  | 78529.2828 | 1.565
692.7 | 0.084353 | 0.084373 |  | 78531.4161 | 1.565
692.8 | 0.084352 | 0.084372 |  | 78533.5495 | 1.5651
692.9001 | 0.084351 | 0.084371 |  | 78535.6839 | 1.5652
693.0001 | 0.08435 | 0.08437 |  | 78537.8172 | 1.5652
693.1 | 0.084349 | 0.084369 |  | 78539.9506 | 1.5653
693.2 | 0.084348 | 0.084368 |  | 78542.084 | 1.5653
693.3001 | 0.084347 | 0.084367 |  | 78544.2184 | 1.5654
693.4001 | 0.084346 | 0.084366 |  | 78546.3517 | 1.5655
693.5001 | 0.084345 | 0.084365 |  | 78548.4851 | 1.5655
693.6 | 0.084344 | 0.084364 |  | 78550.6184 | 1.5656
693.7001 | 0.084343 | 0.084363 |  | 78552.7529 | 1.5656
693.8001 | 0.084342 | 0.084362 |  | 78554.8862 | 1.5657
693.9001 | 0.084341 | 0.084361 |  | 78557.0196 | 1.5658
694 | 0.08434 | 0.08436 |  | 78559.1529 | 1.5658
694.1 | 0.08434 | 0.084359 |  | 78561.2863 | 1.5659
694.2001 | 0.084339 | 0.084358 |  | 78563.4207 | 1.5659
694.3001 | 0.084338 | 0.084357 |  | 78565.5541 | 1.566
694.4 | 0.084337 | 0.084356 |  | 78567.6874 | 1.5661
694.5 | 0.084336 | 0.084355 |  | 78569.8208 | 1.5661
694.6001 | 0.084335 | 0.084354 |  | 78571.9552 | 1.5662
694.7001 | 0.084334 | 0.084353 |  | 78574.0886 | 1.5662
694.8001 | 0.084333 | 0.084353 |  | 78576.2219 | 1.5663
694.9 | 0.084332 | 0.084352 |  | 78578.3553 | 1.5664
695 | 0.084331 | 0.084351 |  | 78580.4887 | 1.5664
695.1001 | 0.08433 | 0.08435 |  | 78582.6231 | 1.5665
695.2001 | 0.084329 | 0.084349 |  | 78584.7565 | 1.5665
695.3 | 0.084328 | 0.084348 |  | 78586.8898 | 1.5666
695.4 | 0.084327 | 0.084347 |  | 78589.0232 | 1.5667
695.5001 | 0.084326 | 0.084346 |  | 78591.1576 | 1.5667
695.6001 | 0.084325 | 0.084345 |  | 78593.291 | 1.5668
695.7001 | 0.084324 | 0.084344 |  | 78595.4243 | 1.5668
695.8 | 0.084323 | 0.084343 |  | 78597.5577 | 1.5669
695.9 | 0.084322 | 0.084342 |  | 78599.6911 | 1.567
696.0001 | 0.084321 | 0.084341 |  | 78601.8255 | 1.567
696.1001 | 0.08432 | 0.08434 |  | 78603.9589 | 1.5671
696.2 | 0.084319 | 0.084339 |  | 78606.0922 | 1.5671
696.3 | 0.084318 | 0.084338 |  | 78608.2256 | 1.5672
696.4001 | 0.084317 | 0.084337 |  | 78610.36 | 1.5673
696.5001 | 0.084316 | 0.084336 |  | 78612.4934 | 1.5673
696.6001 | 0.084315 | 0.084335 |  | 78614.6268 | 1.5674
696.7 | 0.084314 | 0.084334 |  | 78616.7602 | 1.5675
696.8 | 0.084314 | 0.084333 |  | 78618.8935 | 1.5675
696.9001 | 0.084313 | 0.084332 |  | 78621.028 | 1.5676
697.0001 | 0.084312 | 0.084331 |  | 78623.1613 | 1.5676
697.1001 | 0.084311 | 0.08433 |  | 78625.2947 | 1.5677
697.2 | 0.08431 | 0.084329 |  | 78627.4281 | 1.5678
697.3 | 0.084309 | 0.084329 |  | 78629.5614 | 1.5678
697.4001 | 0.084308 | 0.084328 |  | 78631.6959 | 1.5679
697.5001 | 0.084307 | 0.084327 |  | 78633.8293 | 1.5679
697.6 | 0.084306 | 0.084326 |  | 78635.9626 | 1.568
697.7 | 0.084305 | 0.084325 |  | 78638.096 | 1.5681
697.8001 | 0.084304 | 0.084324 |  | 78640.2304 | 1.5681
697.9001 | 0.084303 | 0.084323 |  | 78642.3638 | 1.5682
698.0001 | 0.084302 | 0.084322 |  | 78644.4972 | 1.5682
698.1 | 0.084301 | 0.084321 |  | 78646.6306 | 1.5683
698.2 | 0.0843 | 0.08432 |  | 78648.7639 | 1.5684
698.3001 | 0.084299 | 0.084319 |  | 78650.8984 | 1.5684
698.4001 | 0.084298 | 0.084318 |  | 78653.0318 | 1.5685
698.5001 | 0.084297 | 0.084317 |  | 78655.1651 | 1.5685
698.6 | 0.084296 | 0.084316 |  | 78657.2985 | 1.5686
698.7 | 0.084295 | 0.084315 |  | 78659.4319 | 1.5687
698.8001 | 0.084294 | 0.084314 |  | 78661.5663 | 1.5687
698.9001 | 0.084293 | 0.084313 |  | 78663.6997 | 1.5688
699.0001 | 0.084292 | 0.084312 |  | 78665.8331 | 1.5688
699.1 | 0.084291 | 0.084311 |  | 78667.9665 | 1.5689
699.2 | 0.08429 | 0.08431 |  | 78670.0999 | 1.569
699.3001 | 0.084289 | 0.084309 |  | 78672.2343 | 1.569
699.4001 | 0.084288 | 0.084308 |  | 78674.3677 | 1.5691
699.5001 | 0.084287 | 0.084307 |  | 78676.5011 | 1.5691
699.6 | 0.084286 | 0.084306 |  | 78678.6345 | 1.5692
699.7 | 0.084285 | 0.084305 |  | 78680.7678 | 1.5693
699.8001 | 0.084285 | 0.084304 |  | 78682.9023 | 1.5693
699.9001 | 0.084284 | 0.084303 |  | 78685.0357 | 1.5694
700 | 0.084283 | 0.084302 |  | 78687.1691 | 1.5694
700.1 | 0.084282 | 0.084301 |  | 78689.3024 | 1.5695
700.2 | 0.084281 | 0.084301 |  | 78691.4358 | 1.5696
700.3001 | 0.08428 | 0.0843 |  | 78693.5703 | 1.5696
700.4001 | 0.084279 | 0.084299 |  | 78695.7037 | 1.5697
700.5 | 0.084278 | 0.084298 |  | 78697.837 | 1.5698
700.6 | 0.084277 | 0.084297 |  | 78699.9704 | 1.5698
700.7 | 0.084276 | 0.084296 |  | 78702.1038 | 1.5699
700.8001 | 0.084275 | 0.084295 |  | 78704.2383 | 1.5699
700.9001 | 0.084274 | 0.084294 |  | 78706.3717 | 1.57
701 | 0.084273 | 0.084293 |  | 78708.505 | 1.5701
701.1 | 0.084272 | 0.084292 |  | 78710.6384 | 1.5701
701.2 | 0.084271 | 0.084291 |  | 78712.7718 | 1.5702
701.3001 | 0.08427 | 0.08429 |  | 78714.9063 | 1.5702
701.4001 | 0.084269 | 0.084289 |  | 78717.0397 | 1.5703
701.5 | 0.084268 | 0.084288 |  | 78719.1731 | 1.5704
701.6 | 0.084267 | 0.084287 |  | 78721.3064 | 1.5704
701.7 | 0.084266 | 0.084286 |  | 78723.4398 | 1.5705
701.8001 | 0.084265 | 0.084285 |  | 78725.5743 | 1.5705
701.9001 | 0.084264 | 0.084284 |  | 78727.7077 | 1.5706
702.0001 | 0.084263 | 0.084283 |  | 78729.8411 | 1.5707
702.1 | 0.084262 | 0.084282 |  | 78731.9745 | 1.5707
702.2 | 0.084261 | 0.084281 |  | 78734.1079 | 1.5708
702.3001 | 0.08426 | 0.08428 |  | 78736.2423 | 1.5708
702.4001 | 0.084259 | 0.084279 |  | 78738.3757 | 1.5709
702.5001 | 0.084258 | 0.084278 |  | 78740.5091 | 1.571
702.6 | 0.084257 | 0.084277 |  | 78742.6425 | 1.571
702.7 | 0.084256 | 0.084276 |  | 78744.7759 | 1.5711
702.8001 | 0.084255 | 0.084275 |  | 78746.9104 | 1.5711
702.9001 | 0.084254 | 0.084274 |  | 78749.0438 | 1.5712
703.0001 | 0.084253 | 0.084273 |  | 78751.1772 | 1.5713
703.1 | 0.084252 | 0.084272 |  | 78753.3106 | 1.5713
703.2 | 0.084251 | 0.084271 |  | 78755.444 | 1.5714
703.3001 | 0.08425 | 0.08427 |  | 78757.5784 | 1.5715
703.4001 | 0.08425 | 0.084269 |  | 78759.7118 | 1.5715
703.5001 | 0.084249 | 0.084268 |  | 78761.8452 | 1.5716
703.6 | 0.084248 | 0.084267 |  | 78763.9786 | 1.5716
703.7 | 0.084247 | 0.084267 |  | 78766.112 | 1.5717
703.8 | 0.084246 | 0.084266 |  | 78768.2454 | 1.5718
703.9001 | 0.084245 | 0.084265 |  | 78770.3799 | 1.5718
704.0001 | 0.084244 | 0.084264 |  | 78772.5133 | 1.5719
704.1001 | 0.084243 | 0.084263 |  | 78774.6467 | 1.5719
704.2 | 0.084242 | 0.084262 |  | 78776.7801 | 1.572
704.3 | 0.084241 | 0.084261 |  | 78778.9135 | 1.5721
704.4001 | 0.08424 | 0.08426 |  | 78781.048 | 1.5721
704.5001 | 0.084239 | 0.084259 |  | 78783.1814 | 1.5722
704.6001 | 0.084238 | 0.084258 |  | 78785.3148 | 1.5722
704.7 | 0.084237 | 0.084257 |  | 78787.4482 | 1.5723
704.8 | 0.084236 | 0.084256 |  | 78789.5816 | 1.5724
704.9001 | 0.084235 | 0.084255 |  | 78791.7161 | 1.5724
705.0001 | 0.084234 | 0.084254 |  | 78793.8495 | 1.5725
705.1001 | 0.084233 | 0.084253 |  | 78795.9829 | 1.5725
705.2001 | 0.084232 | 0.084252 |  | 78798.1163 | 1.5726
705.3 | 0.084231 | 0.084251 |  | 78800.2497 | 1.5727
705.4 | 0.08423 | 0.08425 |  | 78802.3831 | 1.5727
705.5001 | 0.084229 | 0.084249 |  | 78804.5176 | 1.5728
705.6001 | 0.084228 | 0.084248 |  | 78806.651 | 1.5729
705.7001 | 0.084227 | 0.084247 |  | 78808.7844 | 1.5729
705.8 | 0.084226 | 0.084246 |  | 78810.9178 | 1.573
705.9 | 0.084225 | 0.084245 |  | 78813.0512 | 1.573
706 | 0.084224 | 0.084244 |  | 78815.1846 | 1.5731
706.1001 | 0.084223 | 0.084243 |  | 78817.3191 | 1.5732
706.2001 | 0.084222 | 0.084242 |  | 78819.4525 | 1.5732
706.3001 | 0.084221 | 0.084241 |  | 78821.5859 | 1.5733
706.4 | 0.08422 | 0.08424 |  | 78823.7193 | 1.5733
706.5 | 0.084219 | 0.084239 |  | 78825.8527 | 1.5734
706.6001 | 0.084218 | 0.084238 |  | 78827.9872 | 1.5735
706.7001 | 0.084217 | 0.084237 |  | 78830.1206 | 1.5735
706.8001 | 0.084216 | 0.084236 |  | 78832.254 | 1.5736
706.9 | 0.084215 | 0.084235 |  | 78834.3874 | 1.5736
707 | 0.084214 | 0.084234 |  | 78836.5209 | 1.5737
707.1 | 0.084213 | 0.084233 |  | 78838.6543 | 1.5738
707.2001 | 0.084212 | 0.084232 |  | 78840.7888 | 1.5738
707.3001 | 0.084211 | 0.084231 |  | 78842.9222 | 1.5739
707.4001 | 0.08421 | 0.08423 |  | 78845.0556 | 1.5739
707.5 | 0.084209 | 0.084229 |  | 78847.189 | 1.574
707.6 | 0.084208 | 0.084228 |  | 78849.3224 | 1.5741
707.7 | 0.084207 | 0.084227 |  | 78851.4558 | 1.5741
707.8001 | 0.084206 | 0.084226 |  | 78853.5903 | 1.5742
707.9001 | 0.084205 | 0.084225 |  | 78855.7237 | 1.5743
708.0001 | 0.084204 | 0.084224 |  | 78857.8572 | 1.5743
708.1 | 0.084203 | 0.084224 |  | 78859.9906 | 1.5744
708.2 | 0.084203 | 0.084223 |  | 78862.124 | 1.5744
708.3 | 0.084202 | 0.084222 |  | 78864.2574 | 1.5745
708.4001 | 0.084201 | 0.084221 |  | 78866.3919 | 1.5746
708.5001 | 0.0842 | 0.08422 |  | 78868.5253 | 1.5746
708.6001 | 0.084199 | 0.084219 |  | 78870.6587 | 1.5747
708.7 | 0.084198 | 0.084218 |  | 78872.7922 | 1.5747
708.8 | 0.084197 | 0.084217 |  | 78874.9256 | 1.5748
708.9 | 0.084196 | 0.084216 |  | 78877.059 | 1.5749
709.0001 | 0.084195 | 0.084215 |  | 78879.1935 | 1.5749
709.1001 | 0.084194 | 0.084214 |  | 78881.3269 | 1.575
709.2001 | 0.084193 | 0.084213 |  | 78883.4604 | 1.575
709.3 | 0.084192 | 0.084212 |  | 78885.5938 | 1.5751
709.4 | 0.084191 | 0.084211 |  | 78887.7272 | 1.5752
709.5 | 0.08419 | 0.08421 |  | 78889.8606 | 1.5752
709.6001 | 0.084189 | 0.084209 |  | 78891.9951 | 1.5753
709.7001 | 0.084188 | 0.084208 |  | 78894.1285 | 1.5754
709.8001 | 0.084187 | 0.084207 |  | 78896.262 | 1.5754
709.9 | 0.084186 | 0.084206 |  | 78898.3954 | 1.5755
710 | 0.084185 | 0.084205 |  | 78900.5288 | 1.5755
710.1 | 0.084184 | 0.084204 |  | 78902.6622 | 1.5756
710.2001 | 0.084183 | 0.084203 |  | 78904.7967 | 1.5757
710.3001 | 0.084182 | 0.084202 |  | 78906.9302 | 1.5757
710.4001 | 0.084181 | 0.084201 |  | 78909.0636 | 1.5758
710.5 | 0.08418 | 0.0842 |  | 78911.197 | 1.5758
710.6 | 0.084179 | 0.084199 |  | 78913.3305 | 1.5759
710.7 | 0.084178 | 0.084198 |  | 78915.4639 | 1.576
710.8001 | 0.084177 | 0.084197 |  | 78917.5984 | 1.576
710.9001 | 0.084176 | 0.084196 |  | 78919.7318 | 1.5761
711.0001 | 0.084175 | 0.084195 |  | 78921.8653 | 1.5761
711.1001 | 0.084174 | 0.084194 |  | 78923.9987 | 1.5762
711.2 | 0.084173 | 0.084193 |  | 78926.1321 | 1.5763
711.3 | 0.084172 | 0.084192 |  | 78928.2655 | 1.5763
711.4001 | 0.084171 | 0.084191 |  | 78930.4001 | 1.5764
711.5001 | 0.08417 | 0.08419 |  | 78932.5335 | 1.5764
711.6001 | 0.084169 | 0.084189 |  | 78934.6669 | 1.5765
711.7001 | 0.084168 | 0.084188 |  | 78936.8004 | 1.5766
711.8 | 0.084167 | 0.084187 |  | 78938.9338 | 1.5766
711.9 | 0.084166 | 0.084186 |  | 78941.0672 | 1.5767
712 | 0.084165 | 0.084185 |  | 78943.2007 | 1.5768
712.1001 | 0.084164 | 0.084184 |  | 78945.3352 | 1.5768
712.2001 | 0.084163 | 0.084183 |  | 78947.4686 | 1.5769
712.3001 | 0.084162 | 0.084182 |  | 78949.602 | 1.5769
712.4001 | 0.084161 | 0.084181 |  | 78951.7355 | 1.577
712.5 | 0.08416 | 0.08418 |  | 78953.8689 | 1.5771
712.6 | 0.084159 | 0.084179 |  | 78956.0023 | 1.5771
712.7001 | 0.084158 | 0.084178 |  | 78958.1369 | 1.5772
712.8001 | 0.084157 | 0.084177 |  | 78960.2703 | 1.5772
712.9001 | 0.084156 | 0.084176 |  | 78962.4037 | 1.5773
713.0001 | 0.084155 | 0.084175 |  | 78964.5372 | 1.5774
713.1 | 0.084154 | 0.084174 |  | 78966.6706 | 1.5774
713.2 | 0.084153 | 0.084173 |  | 78968.8041 | 1.5775
713.3 | 0.084152 | 0.084172 |  | 78970.9375 | 1.5776
713.4001 | 0.084151 | 0.084171 |  | 78973.072 | 1.5776
713.5001 | 0.08415 | 0.08417 |  | 78975.2055 | 1.5777
713.6001 | 0.084149 | 0.084169 |  | 78977.3389 | 1.5777
713.7001 | 0.084148 | 0.084168 |  | 78979.4723 | 1.5778
713.8 | 0.084147 | 0.084167 |  | 78981.6058 | 1.5779
713.9 | 0.084146 | 0.084166 |  | 78983.7392 | 1.5779
714 | 0.084145 | 0.084165 |  | 78985.8727 | 1.578
714.1001 | 0.084144 | 0.084164 |  | 78988.0072 | 1.578
714.2001 | 0.084143 | 0.084163 |  | 78990.1406 | 1.5781
714.3001 | 0.084142 | 0.084162 |  | 78992.2741 | 1.5782
714.4001 | 0.084141 | 0.084161 |  | 78994.4075 | 1.5782
714.5 | 0.08414 | 0.08416 |  | 78996.541 | 1.5783
714.6 | 0.084139 | 0.084159 |  | 78998.6744 | 1.5783
714.7 | 0.084138 | 0.084158 |  | 79000.8079 | 1.5784
714.8001 | 0.084137 | 0.084157 |  | 79002.9424 | 1.5785
714.9001 | 0.084136 | 0.084156 |  | 79005.0758 | 1.5785
715.0001 | 0.084135 | 0.084155 |  | 79007.2093 | 1.5786
715.1001 | 0.084134 | 0.084154 |  | 79009.3427 | 1.5787
715.2 | 0.084133 | 0.084153 |  | 79011.4762 | 1.5787
715.3 | 0.084132 | 0.084152 |  | 79013.6096 | 1.5788
715.4 | 0.084131 | 0.084151 |  | 79015.7431 | 1.5788
715.5001 | 0.08413 | 0.08415 |  | 79017.8776 | 1.5789
715.6001 | 0.084129 | 0.084149 |  | 79020.011 | 1.579
715.7001 | 0.084128 | 0.084148 |  | 79022.1445 | 1.579
715.8001 | 0.084127 | 0.084147 |  | 79024.278 | 1.5791
715.9 | 0.084126 | 0.084146 |  | 79026.4114 | 1.5791
716 | 0.084125 | 0.084145 |  | 79028.5449 | 1.5792
716.1 | 0.084124 | 0.084144 |  | 79030.6783 | 1.5793
716.2001 | 0.084123 | 0.084143 |  | 79032.8128 | 1.5793
716.3001 | 0.084122 | 0.084142 |  | 79034.9463 | 1.5794
716.4001 | 0.084121 | 0.084141 |  | 79037.0797 | 1.5795
716.5001 | 0.08412 | 0.084141 |  | 79039.2132 | 1.5795
716.6 | 0.084119 | 0.08414 |  | 79041.3467 | 1.5796
716.7 | 0.084118 | 0.084139 |  | 79043.4801 | 1.5796
716.8 | 0.084117 | 0.084138 |  | 79045.6136 | 1.5797
716.9 | 0.084116 | 0.084137 |  | 79047.747 | 1.5798
717.0001 | 0.084115 | 0.084136 |  | 79049.8816 | 1.5798
717.1001 | 0.084114 | 0.084135 |  | 79052.015 | 1.5799
717.2001 | 0.084113 | 0.084134 |  | 79054.1485 | 1.5799
717.3001 | 0.084112 | 0.084133 |  | 79056.2819 | 1.58
717.4 | 0.084111 | 0.084132 |  | 79058.4154 | 1.5801
717.5 | 0.08411 | 0.084131 |  | 79060.5488 | 1.5801
717.6 | 0.084109 | 0.08413 |  | 79062.6823 | 1.5802
717.7001 | 0.084108 | 0.084129 |  | 79064.8168 | 1.5802
717.8001 | 0.084107 | 0.084128 |  | 79066.9503 | 1.5803
717.9001 | 0.084106 | 0.084127 |  | 79069.0838 | 1.5804
718.0001 | 0.084105 | 0.084126 |  | 79071.2172 | 1.5804
718.1001 | 0.084104 | 0.084125 |  | 79073.3507 | 1.5805
718.2 | 0.084103 | 0.084124 |  | 79075.4841 | 1.5806
718.3 | 0.084102 | 0.084123 |  | 79077.6176 | 1.5806
718.4 | 0.084101 | 0.084122 |  | 79079.7511 | 1.5807
718.5001 | 0.0841 | 0.084121 |  | 79081.8856 | 1.5807
718.6001 | 0.084099 | 0.08412 |  | 79084.0191 | 1.5808
718.7001 | 0.084098 | 0.084119 |  | 79086.1525 | 1.5809
718.8001 | 0.084097 | 0.084118 |  | 79088.286 | 1.5809
718.9 | 0.084096 | 0.084117 |  | 79090.4195 | 1.581
719 | 0.084095 | 0.084116 |  | 79092.5529 | 1.581
719.1 | 0.084094 | 0.084115 |  | 79094.6864 | 1.5811
719.2 | 0.084093 | 0.084114 |  | 79096.8199 | 1.5812
719.3001 | 0.084092 | 0.084113 |  | 79098.9544 | 1.5812
719.4001 | 0.084091 | 0.084112 |  | 79101.0879 | 1.5813
719.5001 | 0.08409 | 0.084111 |  | 79103.2213 | 1.5814
719.6001 | 0.084089 | 0.08411 |  | 79105.3548 | 1.5814
719.7001 | 0.084088 | 0.084109 |  | 79107.4883 | 1.5815
719.8 | 0.084087 | 0.084108 |  | 79109.6217 | 1.5815
719.9 | 0.084086 | 0.084107 |  | 79111.7552 | 1.5816
720 | 0.084085 | 0.084106 |  | 79113.8887 | 1.5817
720.1001 | 0.084084 | 0.084105 |  | 79116.0232 | 1.5817
720.2001 | 0.084083 | 0.084104 |  | 79118.1567 | 1.5818
720.3001 | 0.084082 | 0.084103 |  | 79120.2902 | 1.5818
720.4001 | 0.084081 | 0.084102 |  | 79122.4236 | 1.5819
720.5001 | 0.08408 | 0.084101 |  | 79124.5571 | 1.582
720.6 | 0.084079 | 0.0841 |  | 79126.6906 | 1.582
720.7 | 0.084078 | 0.084099 |  | 79128.8241 | 1.5821
720.8 | 0.084077 | 0.084098 |  | 79130.9575 | 1.5822
720.9 | 0.084076 | 0.084097 |  | 79133.091 | 1.5822
721.0001 | 0.084075 | 0.084096 |  | 79135.2256 | 1.5823
721.1001 | 0.084074 | 0.084095 |  | 79137.359 | 1.5823
721.2001 | 0.084073 | 0.084094 |  | 79139.4925 | 1.5824
721.3001 | 0.084072 | 0.084093 |  | 79141.626 | 1.5825
721.4 | 0.084071 | 0.084092 |  | 79143.7595 | 1.5825
721.5 | 0.08407 | 0.084091 |  | 79145.8929 | 1.5826
721.6 | 0.084069 | 0.08409 |  | 79148.0264 | 1.5826
721.7 | 0.084068 | 0.084089 |  | 79150.1599 | 1.5827
721.8001 | 0.084067 | 0.084088 |  | 79152.2944 | 1.5828
721.9001 | 0.084066 | 0.084086 |  | 79154.4279 | 1.5828
722.0001 | 0.084065 | 0.084085 |  | 79156.5614 | 1.5829
722.1001 | 0.084064 | 0.084084 |  | 79158.6949 | 1.583
722.2001 | 0.084063 | 0.084083 |  | 79160.8284 | 1.583
722.3 | 0.084062 | 0.084082 |  | 79162.9618 | 1.5831
722.4 | 0.084061 | 0.084081 |  | 79165.0953 | 1.5831
722.5 | 0.08406 | 0.08408 |  | 79167.2288 | 1.5832
722.6 | 0.084059 | 0.084079 |  | 79169.3623 | 1.5833
722.7001 | 0.084058 | 0.084078 |  | 79171.4968 | 1.5833
722.8001 | 0.084057 | 0.084077 |  | 79173.6303 | 1.5834
722.9001 | 0.084056 | 0.084076 |  | 79175.7638 | 1.5834
723.0001 | 0.084055 | 0.084075 |  | 79177.8973 | 1.5835
723.1001 | 0.084054 | 0.084074 |  | 79180.0308 | 1.5836
723.2 | 0.084053 | 0.084073 |  | 79182.1643 | 1.5836
723.3 | 0.084052 | 0.084072 |  | 79184.2977 | 1.5837
723.4 | 0.084051 | 0.084071 |  | 79186.4312 | 1.5838
723.5 | 0.08405 | 0.08407 |  | 79188.5647 | 1.5838
723.6 | 0.084049 | 0.084069 |  | 79190.6982 | 1.5839
723.7001 | 0.084048 | 0.084068 |  | 79192.8328 | 1.5839
723.8001 | 0.084047 | 0.084067 |  | 79194.9663 | 1.584
723.9001 | 0.084046 | 0.084066 |  | 79197.0997 | 1.5841
724.0001 | 0.084045 | 0.084065 |  | 79199.2332 | 1.5841
724.1001 | 0.084044 | 0.084064 |  | 79201.3667 | 1.5842
724.2 | 0.084043 | 0.084063 |  | 79203.5002 | 1.5843
724.3 | 0.084042 | 0.084062 |  | 79205.6337 | 1.5843
724.4 | 0.084041 | 0.084061 |  | 79207.7672 | 1.5844
724.5 | 0.08404 | 0.08406 |  | 79209.9007 | 1.5844
724.6001 | 0.084039 | 0.084059 |  | 79212.0352 | 1.5845
724.7001 | 0.084038 | 0.084058 |  | 79214.1687 | 1.5846
724.8001 | 0.084037 | 0.084057 |  | 79216.3022 | 1.5846
724.9001 | 0.084036 | 0.084056 |  | 79218.4357 | 1.5847
725.0001 | 0.084035 | 0.084055 |  | 79220.5692 | 1.5847
725.1001 | 0.084034 | 0.084054 |  | 79222.7027 | 1.5848
725.2 | 0.084033 | 0.084053 |  | 79224.8362 | 1.5849
725.3 | 0.084032 | 0.084052 |  | 79226.9697 | 1.5849
725.4 | 0.084031 | 0.084051 |  | 79229.1032 | 1.585
725.5 | 0.08403 | 0.08405 |  | 79231.2367 | 1.5851
725.6001 | 0.084029 | 0.084049 |  | 79233.3712 | 1.5851
725.7001 | 0.084028 | 0.084048 |  | 79235.5047 | 1.5852
725.8001 | 0.084027 | 0.084047 |  | 79237.6382 | 1.5852
725.9001 | 0.084026 | 0.084046 |  | 79239.7717 | 1.5853
726.0001 | 0.084025 | 0.084045 |  | 79241.9052 | 1.5854
726.1001 | 0.084024 | 0.084044 |  | 79244.0387 | 1.5854
726.2 | 0.084023 | 0.084043 |  | 79246.1722 | 1.5855
726.3 | 0.084022 | 0.084042 |  | 79248.3057 | 1.5855
726.4 | 0.084021 | 0.084041 |  | 79250.4392 | 1.5856
726.5 | 0.08402 | 0.08404 |  | 79252.5727 | 1.5857
726.6 | 0.084019 | 0.084039 |  | 79254.7062 | 1.5857
726.7001 | 0.084018 | 0.084038 |  | 79256.8408 | 1.5858
726.8001 | 0.084017 | 0.084037 |  | 79258.9743 | 1.5859
726.9001 | 0.084016 | 0.084036 |  | 79261.1078 | 1.5859
727.0001 | 0.084015 | 0.084035 |  | 79263.2413 | 1.586
727.1001 | 0.084014 | 0.084034 |  | 79265.3748 | 1.586
727.2001 | 0.084013 | 0.084033 |  | 79267.5083 | 1.5861
727.3 | 0.084012 | 0.084032 |  | 79269.6418 | 1.5862
727.4 | 0.084011 | 0.084031 |  | 79271.7753 | 1.5862
727.5 | 0.08401 | 0.08403 |  | 79273.9088 | 1.5863
727.6 | 0.084009 | 0.084029 |  | 79276.0423 | 1.5864
727.7 | 0.084008 | 0.084028 |  | 79278.1758 | 1.5864
727.8001 | 0.084006 | 0.084027 |  | 79280.3104 | 1.5865
727.9001 | 0.084005 | 0.084026 |  | 79282.4439 | 1.5865
728.0001 | 0.084004 | 0.084025 |  | 79284.5774 | 1.5866
728.1001 | 0.084003 | 0.084024 |  | 79286.7109 | 1.5867
728.2001 | 0.084002 | 0.084023 |  | 79288.8444 | 1.5867
728.3001 | 0.084001 | 0.084022 |  | 79290.9779 | 1.5868
728.4 | 0.084 | 0.084021 |  | 79293.1114 | 1.5868
728.5 | 0.083999 | 0.08402 |  | 79295.2449 | 1.5869
728.6 | 0.083998 | 0.084019 |  | 79297.3784 | 1.587
728.7 | 0.083997 | 0.084018 |  | 79299.5119 | 1.587
728.8 | 0.083996 | 0.084017 |  | 79301.6455 | 1.5871
728.9001 | 0.083995 | 0.084016 |  | 79303.78 | 1.5872
729.0001 | 0.083994 | 0.084015 |  | 79305.9135 | 1.5872
729.1001 | 0.083993 | 0.084014 |  | 79308.0471 | 1.5873
729.2001 | 0.083992 | 0.084013 |  | 79310.1806 | 1.5873
729.3001 | 0.083991 | 0.084012 |  | 79312.3141 | 1.5874
729.4001 | 0.08399 | 0.084011 |  | 79314.4476 | 1.5875
729.5001 | 0.083989 | 0.08401 |  | 79316.5811 | 1.5875
729.6 | 0.083988 | 0.084009 |  | 79318.7146 | 1.5876
729.7 | 0.083987 | 0.084008 |  | 79320.8481 | 1.5877
729.8 | 0.083986 | 0.084007 |  | 79322.9816 | 1.5877
729.9 | 0.083985 | 0.084006 |  | 79325.1152 | 1.5878
730 | 0.083984 | 0.084005 |  | 79327.2487 | 1.5878
730.1001 | 0.083983 | 0.084004 |  | 79329.3833 | 1.5879
730.2001 | 0.083982 | 0.084002 |  | 79331.5168 | 1.588
730.3001 | 0.083981 | 0.084001 |  | 79333.6503 | 1.588
730.4001 | 0.08398 | 0.084 |  | 79335.7838 | 1.5881
730.5001 | 0.083979 | 0.083999 |  | 79337.9173 | 1.5882
730.6001 | 0.083978 | 0.083998 |  | 79340.0508 | 1.5882
730.7001 | 0.083977 | 0.083997 |  | 79342.1844 | 1.5883
730.8001 | 0.083976 | 0.083996 |  | 79344.3179 | 1.5883
730.9 | 0.083975 | 0.083995 |  | 79346.4514 | 1.5884
731 | 0.083974 | 0.083994 |  | 79348.5849 | 1.5885
731.1 | 0.083973 | 0.083993 |  | 79350.7184 | 1.5885
731.2 | 0.083972 | 0.083992 |  | 79352.852 | 1.5886
731.3 | 0.083971 | 0.083991 |  | 79354.9855 | 1.5886
731.4 | 0.08397 | 0.08399 |  | 79357.119 | 1.5887
731.5001 | 0.083969 | 0.083989 |  | 79359.2536 | 1.5888
731.6001 | 0.083968 | 0.083988 |  | 79361.3871 | 1.5888
731.7001 | 0.083967 | 0.083987 |  | 79363.5206 | 1.5889
731.8001 | 0.083966 | 0.083986 |  | 79365.6542 | 1.589
731.9001 | 0.083965 | 0.083985 |  | 79367.7877 | 1.589
732.0001 | 0.083964 | 0.083984 |  | 79369.9212 | 1.5891
732.1001 | 0.083963 | 0.083983 |  | 79372.0547 | 1.5891
732.2 | 0.083962 | 0.083982 |  | 79374.1883 | 1.5892
732.3 | 0.083961 | 0.083981 |  | 79376.3218 | 1.5893
732.4 | 0.083959 | 0.08398 |  | 79378.4553 | 1.5893
732.5 | 0.083958 | 0.083979 |  | 79380.5888 | 1.5894
732.6 | 0.083957 | 0.083978 |  | 79382.7224 | 1.5895
732.7 | 0.083956 | 0.083977 |  | 79384.8559 | 1.5895
732.8 | 0.083955 | 0.083976 |  | 79386.9894 | 1.5896
732.9001 | 0.083954 | 0.083975 |  | 79389.124 | 1.5896
733.0001 | 0.083953 | 0.083974 |  | 79391.2575 | 1.5897
733.1001 | 0.083952 | 0.083973 |  | 79393.3911 | 1.5898
733.2001 | 0.083951 | 0.083972 |  | 79395.5246 | 1.5898
733.3001 | 0.08395 | 0.083971 |  | 79397.6581 | 1.5899
733.4001 | 0.083949 | 0.08397 |  | 79399.7917 | 1.59
733.5001 | 0.083948 | 0.083969 |  | 79401.9252 | 1.59
733.6001 | 0.083947 | 0.083968 |  | 79404.0587 | 1.5901
733.7 | 0.083946 | 0.083967 |  | 79406.1922 | 1.5901
733.8 | 0.083945 | 0.083966 |  | 79408.3258 | 1.5902
733.9 | 0.083944 | 0.083965 |  | 79410.4593 | 1.5903
734 | 0.083943 | 0.083964 |  | 79412.5928 | 1.5903
734.1 | 0.083942 | 0.083963 |  | 79414.7264 | 1.5904
734.2 | 0.083941 | 0.083962 |  | 79416.8599 | 1.5904
734.3 | 0.08394 | 0.083961 |  | 79418.9934 | 1.5905
734.4001 | 0.083939 | 0.08396 |  | 79421.128 | 1.5906
734.5001 | 0.083938 | 0.083958 |  | 79423.2616 | 1.5906
734.6001 | 0.083937 | 0.083957 |  | 79425.3951 | 1.5907
734.7001 | 0.083936 | 0.083956 |  | 79427.5286 | 1.5908
734.8001 | 0.083935 | 0.083955 |  | 79429.6622 | 1.5908
734.9001 | 0.083934 | 0.083954 |  | 79431.7957 | 1.5909
735.0001 | 0.083933 | 0.083953 |  | 79433.9293 | 1.5909
735.1001 | 0.083932 | 0.083952 |  | 79436.0628 | 1.591
735.2001 | 0.083931 | 0.083951 |  | 79438.1963 | 1.5911
735.3001 | 0.08393 | 0.08395 |  | 79440.3299 | 1.5911
735.4 | 0.083929 | 0.083949 |  | 79442.4634 | 1.5912
735.5 | 0.083928 | 0.083948 |  | 79444.5969 | 1.5913
735.6 | 0.083927 | 0.083947 |  | 79446.7305 | 1.5913
735.7 | 0.083926 | 0.083946 |  | 79448.864 | 1.5914
735.8 | 0.083925 | 0.083945 |  | 79450.9976 | 1.5914
735.9 | 0.083923 | 0.083944 |  | 79453.1311 | 1.5915
736 | 0.083922 | 0.083943 |  | 79455.2646 | 1.5916
736.1001 | 0.083921 | 0.083942 |  | 79457.3993 | 1.5916
736.2001 | 0.08392 | 0.083941 |  | 79459.5328 | 1.5917
736.3001 | 0.083919 | 0.08394 |  | 79461.6663 | 1.5918
736.4001 | 0.083918 | 0.083939 |  | 79463.7999 | 1.5918
736.5001 | 0.083917 | 0.083938 |  | 79465.9334 | 1.5919
736.6001 | 0.083916 | 0.083937 |  | 79468.067 | 1.5919
736.7001 | 0.083915 | 0.083936 |  | 79470.2005 | 1.592
736.8001 | 0.083914 | 0.083935 |  | 79472.3341 | 1.5921
736.9001 | 0.083913 | 0.083934 |  | 79474.4676 | 1.5921
737.0001 | 0.083912 | 0.083933 |  | 79476.6012 | 1.5922
737.1001 | 0.083911 | 0.083932 |  | 79478.7347 | 1.5923
737.2 | 0.08391 | 0.083931 |  | 79480.8682 | 1.5923
737.3 | 0.083909 | 0.08393 |  | 79483.0018 | 1.5924
737.4 | 0.083908 | 0.083929 |  | 79485.1353 | 1.5924
737.5 | 0.083907 | 0.083928 |  | 79487.2689 | 1.5925
737.6 | 0.083906 | 0.083927 |  | 79489.4024 | 1.5926
737.7 | 0.083905 | 0.083926 |  | 79491.536 | 1.5926
737.8 | 0.083904 | 0.083924 |  | 79493.6695 | 1.5927
737.9 | 0.083903 | 0.083923 |  | 79495.8031 | 1.5928
738 | 0.083902 | 0.083922 |  | 79497.9366 | 1.5928
738.1001 | 0.083901 | 0.083921 |  | 79500.0713 | 1.5929
738.2001 | 0.0839 | 0.08392 |  | 79502.2048 | 1.5929
738.3001 | 0.083899 | 0.083919 |  | 79504.3384 | 1.593
738.4001 | 0.083898 | 0.083918 |  | 79506.4719 | 1.5931
738.5001 | 0.083897 | 0.083917 |  | 79508.6055 | 1.5931
738.6001 | 0.083896 | 0.083916 |  | 79510.739 | 1.5932
738.7001 | 0.083895 | 0.083915 |  | 79512.8726 | 1.5933
738.8001 | 0.083893 | 0.083914 |  | 79515.0061 | 1.5933
738.9001 | 0.083892 | 0.083913 |  | 79517.1397 | 1.5934
739.0001 | 0.083891 | 0.083912 |  | 79519.2732 | 1.5934
739.1001 | 0.08389 | 0.083911 |  | 79521.4068 | 1.5935
739.2001 | 0.083889 | 0.08391 |  | 79523.5403 | 1.5936
739.3001 | 0.083888 | 0.083909 |  | 79525.6739 | 1.5936
739.4 | 0.083887 | 0.083908 |  | 79527.8075 | 1.5937
739.5 | 0.083886 | 0.083907 |  | 79529.941 | 1.5938
739.6 | 0.083885 | 0.083906 |  | 79532.0746 | 1.5938
739.7 | 0.083884 | 0.083905 |  | 79534.2081 | 1.5939
739.8 | 0.083883 | 0.083904 |  | 79536.3417 | 1.5939
739.9 | 0.083882 | 0.083903 |  | 79538.4752 | 1.594
740 | 0.083881 | 0.083902 |  | 79540.6088 | 1.5941
740.1 | 0.08388 | 0.083901 |  | 79542.7424 | 1.5941
740.2 | 0.083879 | 0.0839 |  | 79544.8759 | 1.5942
740.3 | 0.083878 | 0.083899 |  | 79547.0095 | 1.5943
740.4 | 0.083877 | 0.083898 |  | 79549.143 | 1.5943
740.5 | 0.083876 | 0.083897 |  | 79551.2766 | 1.5944
740.6001 | 0.083875 | 0.083895 |  | 79553.4112 | 1.5944
740.7001 | 0.083874 | 0.083894 |  | 79555.5448 | 1.5945
740.8001 | 0.083873 | 0.083893 |  | 79557.6784 | 1.5946
740.9001 | 0.083872 | 0.083892 |  | 79559.8119 | 1.5946
741.0001 | 0.083871 | 0.083891 |  | 79561.9455 | 1.5947
741.1001 | 0.08387 | 0.08389 |  | 79564.079 | 1.5948
741.2001 | 0.083869 | 0.083889 |  | 79566.2126 | 1.5948
741.3001 | 0.083867 | 0.083888 |  | 79568.3462 | 1.5949
741.4001 | 0.083866 | 0.083887 |  | 79570.4797 | 1.5949
741.5001 | 0.083865 | 0.083886 |  | 79572.6133 | 1.595
741.6001 | 0.083864 | 0.083885 |  | 79574.7469 | 1.5951
741.7001 | 0.083863 | 0.083884 |  | 79576.8804 | 1.5951
741.8001 | 0.083862 | 0.083883 |  | 79579.014 | 1.5952
741.9001 | 0.083861 | 0.083882 |  | 79581.1476 | 1.5953
742.0001 | 0.08386 | 0.083881 |  | 79583.2811 | 1.5953
742.1001 | 0.083859 | 0.08388 |  | 79585.4147 | 1.5954
742.2001 | 0.083858 | 0.083879 |  | 79587.5483 | 1.5954
742.3 | 0.083857 | 0.083878 |  | 79589.6818 | 1.5955
742.4 | 0.083856 | 0.083877 |  | 79591.8154 | 1.5956
742.5 | 0.083855 | 0.083876 |  | 79593.949 | 1.5956
742.6 | 0.083854 | 0.083875 |  | 79596.0826 | 1.5957
742.7 | 0.083853 | 0.083874 |  | 79598.2161 | 1.5958
742.8 | 0.083852 | 0.083873 |  | 79600.3497 | 1.5958
742.9 | 0.083851 | 0.083872 |  | 79602.4833 | 1.5959
743 | 0.08385 | 0.083871 |  | 79604.6168 | 1.5959
743.1 | 0.083849 | 0.083869 |  | 79606.7504 | 1.596
743.2 | 0.083848 | 0.083868 |  | 79608.884 | 1.5961
743.3 | 0.083847 | 0.083867 |  | 79611.0176 | 1.5961
743.4 | 0.083846 | 0.083866 |  | 79613.1511 | 1.5962
743.5 | 0.083845 | 0.083865 |  | 79615.2847 | 1.5963
743.6 | 0.083843 | 0.083864 |  | 79617.4183 | 1.5963
743.7 | 0.083842 | 0.083863 |  | 79619.5519 | 1.5964
743.8 | 0.083841 | 0.083862 |  | 79621.6854 | 1.5964
743.9 | 0.08384 | 0.083861 |  | 79623.819 | 1.5965
744.0001 | 0.083839 | 0.08386 |  | 79625.9537 | 1.5966
744.1001 | 0.083838 | 0.083859 |  | 79628.0872 | 1.5966
744.2001 | 0.083837 | 0.083858 |  | 79630.2208 | 1.5967
744.3001 | 0.083836 | 0.083857 |  | 79632.3544 | 1.5968
744.4001 | 0.083835 | 0.083856 |  | 79634.488 | 1.5968
744.5001 | 0.083834 | 0.083855 |  | 79636.6216 | 1.5969
744.6001 | 0.083833 | 0.083854 |  | 79638.7551 | 1.5969
744.7001 | 0.083832 | 0.083853 |  | 79640.8887 | 1.597
744.8001 | 0.083831 | 0.083852 |  | 79643.0223 | 1.5971
744.9001 | 0.08383 | 0.083851 |  | 79645.1559 | 1.5971
745.0001 | 0.083829 | 0.08385 |  | 79647.2895 | 1.5972
745.1001 | 0.083828 | 0.083849 |  | 79649.423 | 1.5973
745.2001 | 0.083827 | 0.083848 |  | 79651.5566 | 1.5973
745.3001 | 0.083826 | 0.083846 |  | 79653.6902 | 1.5974
745.4001 | 0.083825 | 0.083845 |  | 79655.8238 | 1.5975
745.5001 | 0.083824 | 0.083844 |  | 79657.9574 | 1.5975
745.6001 | 0.083823 | 0.083843 |  | 79660.091 | 1.5976
745.7001 | 0.083821 | 0.083842 |  | 79662.2245 | 1.5976
745.8001 | 0.08382 | 0.083841 |  | 79664.3581 | 1.5977
745.9001 | 0.083819 | 0.08384 |  | 79666.4917 | 1.5978
746.0001 | 0.083818 | 0.083839 |  | 79668.6253 | 1.5978
746.1001 | 0.083817 | 0.083838 |  | 79670.7589 | 1.5979
746.2001 | 0.083816 | 0.083837 |  | 79672.8925 | 1.598
746.3001 | 0.083815 | 0.083836 |  | 79675.026 | 1.598
746.4001 | 0.083814 | 0.083835 |  | 79677.1596 | 1.5981
746.5001 | 0.083813 | 0.083834 |  | 79679.2932 | 1.5981
746.6001 | 0.083812 | 0.083833 |  | 79681.4268 | 1.5982
746.7001 | 0.083811 | 0.083832 |  | 79683.5604 | 1.5983
746.8001 | 0.08381 | 0.083831 |  | 79685.694 | 1.5983
746.9001 | 0.083809 | 0.08383 |  | 79687.8276 | 1.5984
747.0001 | 0.083808 | 0.083829 |  | 79689.9612 | 1.5985
747.1001 | 0.083807 | 0.083828 |  | 79692.0948 | 1.5985
747.2001 | 0.083806 | 0.083827 |  | 79694.2284 | 1.5986
747.3001 | 0.083805 | 0.083825 |  | 79696.3619 | 1.5986
747.4001 | 0.083804 | 0.083824 |  | 79698.4955 | 1.5987
747.5001 | 0.083803 | 0.083823 |  | 79700.6291 | 1.5988
747.6001 | 0.083801 | 0.083822 |  | 79702.7627 | 1.5988
747.7001 | 0.0838 | 0.083821 |  | 79704.8963 | 1.5989
747.8001 | 0.083799 | 0.08382 |  | 79707.0299 | 1.599
747.9001 | 0.083798 | 0.083819 |  | 79709.1635 | 1.599
748.0001 | 0.083797 | 0.083818 |  | 79711.2971 | 1.5991
748.1001 | 0.083796 | 0.083817 |  | 79713.4307 | 1.5991
748.2001 | 0.083795 | 0.083816 |  | 79715.5643 | 1.5992
748.3001 | 0.083794 | 0.083815 |  | 79717.6979 | 1.5993
748.4001 | 0.083793 | 0.083814 |  | 79719.8315 | 1.5993
748.5001 | 0.083792 | 0.083813 |  | 79721.9651 | 1.5994
748.6001 | 0.083791 | 0.083812 |  | 79724.0987 | 1.5995
748.7001 | 0.08379 | 0.083811 |  | 79726.2323 | 1.5995
748.8001 | 0.083789 | 0.08381 |  | 79728.3659 | 1.5996
748.9 | 0.083788 | 0.083809 |  | 79730.4995 | 1.5997
749 | 0.083787 | 0.083808 |  | 79732.6331 | 1.5997
749.1 | 0.083786 | 0.083807 |  | 79734.7667 | 1.5998
749.2 | 0.083785 | 0.083805 |  | 79736.9003 | 1.5998
749.3 | 0.083784 | 0.083804 |  | 79739.0339 | 1.5999
749.4 | 0.083782 | 0.083803 |  | 79741.1675 | 1.6
749.5 | 0.083781 | 0.083802 |  | 79743.3011 | 1.6
749.6001 | 0.08378 | 0.083801 |  | 79745.4347 | 1.6001
749.7001 | 0.083779 | 0.0838 |  | 79747.5683 | 1.6002
749.8001 | 0.083778 | 0.083799 |  | 79749.7019 | 1.6002
749.9001 | 0.083777 | 0.083798 |  | 79751.8355 | 1.6003
750.0001 | 0.083776 | 0.083797 |  | 79753.9691 | 1.6003
750.1001 | 0.083775 | 0.083796 |  | 79756.1027 | 1.6004
750.2001 | 0.083774 | 0.083795 |  | 79758.2363 | 1.6005
750.3001 | 0.083773 | 0.083794 |  | 79760.3699 | 1.6005
750.4001 | 0.083772 | 0.083793 |  | 79762.5035 | 1.6006
750.5001 | 0.083771 | 0.083792 |  | 79764.6371 | 1.6007
750.6001 | 0.08377 | 0.083791 |  | 79766.7707 | 1.6007
750.7001 | 0.083769 | 0.08379 |  | 79768.9043 | 1.6008
750.8001 | 0.083768 | 0.083789 |  | 79771.0379 | 1.6008
750.9001 | 0.083767 | 0.083788 |  | 79773.1715 | 1.6009
751.0001 | 0.083766 | 0.083786 |  | 79775.3051 | 1.601
751.1001 | 0.083765 | 0.083785 |  | 79777.4387 | 1.601
751.2001 | 0.083763 | 0.083784 |  | 79779.5724 | 1.6011
751.3001 | 0.083762 | 0.083783 |  | 79781.706 | 1.6012
751.4001 | 0.083761 | 0.083782 |  | 79783.8396 | 1.6012
751.5001 | 0.08376 | 0.083781 |  | 79785.9732 | 1.6013
751.6001 | 0.083759 | 0.08378 |  | 79788.1068 | 1.6014
751.7001 | 0.083758 | 0.083779 |  | 79790.2404 | 1.6014
751.8001 | 0.083757 | 0.083778 |  | 79792.374 | 1.6015
751.9001 | 0.083756 | 0.083777 |  | 79794.5076 | 1.6015
752.0001 | 0.083755 | 0.083776 |  | 79796.6412 | 1.6016
752.1001 | 0.083754 | 0.083775 |  | 79798.7749 | 1.6017
752.2001 | 0.083753 | 0.083774 |  | 79800.9085 | 1.6017
752.3001 | 0.083752 | 0.083773 |  | 79803.0421 | 1.6018
752.4001 | 0.083751 | 0.083772 |  | 79805.1757 | 1.6019
752.5001 | 0.08375 | 0.083771 |  | 79807.3093 | 1.6019
752.6001 | 0.083749 | 0.08377 |  | 79809.4429 | 1.602
752.7001 | 0.083748 | 0.083769 |  | 79811.5765 | 1.602
752.8001 | 0.083746 | 0.083767 |  | 79813.7102 | 1.6021
752.9001 | 0.083745 | 0.083766 |  | 79815.8438 | 1.6022
753.0001 | 0.083744 | 0.083765 |  | 79817.9774 | 1.6022
753.1001 | 0.083743 | 0.083764 |  | 79820.111 | 1.6023
753.2001 | 0.083742 | 0.083763 |  | 79822.2446 | 1.6024
753.3001 | 0.083741 | 0.083762 |  | 79824.3782 | 1.6024
753.4001 | 0.08374 | 0.083761 |  | 79826.5119 | 1.6025
753.5001 | 0.083739 | 0.08376 |  | 79828.6455 | 1.6026
753.6001 | 0.083738 | 0.083759 |  | 79830.7791 | 1.6026
753.7001 | 0.083737 | 0.083758 |  | 79832.9127 | 1.6027
753.8001 | 0.083736 | 0.083757 |  | 79835.0463 | 1.6027
753.9001 | 0.083735 | 0.083756 |  | 79837.18 | 1.6028
754.0001 | 0.083734 | 0.083755 |  | 79839.3136 | 1.6029
754.1001 | 0.083733 | 0.083754 |  | 79841.4472 | 1.6029
754.2001 | 0.083732 | 0.083753 |  | 79843.5808 | 1.603
754.3001 | 0.083731 | 0.083752 |  | 79845.7144 | 1.6031
754.4 | 0.083729 | 0.08375 |  | 79847.847 | 1.6031
754.5 | 0.083728 | 0.083749 |  | 79849.9806 | 1.6032
754.6 | 0.083727 | 0.083748 |  | 79852.1142 | 1.6032
754.7 | 0.083726 | 0.083747 |  | 79854.2479 | 1.6033
754.8 | 0.083725 | 0.083746 |  | 79856.3815 | 1.6034
754.9 | 0.083724 | 0.083745 |  | 79858.5151 | 1.6034
755 | 0.083723 | 0.083744 |  | 79860.6487 | 1.6035
755.1 | 0.083722 | 0.083743 |  | 79862.7824 | 1.6036
755.2 | 0.083721 | 0.083742 |  | 79864.916 | 1.6036
755.3 | 0.08372 | 0.083741 |  | 79867.0496 | 1.6037
755.4 | 0.083719 | 0.08374 |  | 79869.1833 | 1.6038
755.5 | 0.083718 | 0.083739 |  | 79871.3169 | 1.6038
755.6 | 0.083717 | 0.083738 |  | 79873.4505 | 1.6039
755.7 | 0.083716 | 0.083737 |  | 79875.5841 | 1.6039
755.8 | 0.083715 | 0.083736 |  | 79877.7178 | 1.604
755.9 | 0.083713 | 0.083734 |  | 79879.8514 | 1.6041
756 | 0.083712 | 0.083733 |  | 79881.985 | 1.6041
756.1 | 0.083711 | 0.083732 |  | 79884.1187 | 1.6042
756.2001 | 0.08371 | 0.083731 |  | 79886.2523 | 1.6043
756.3001 | 0.083709 | 0.08373 |  | 79888.3859 | 1.6043
756.4001 | 0.083708 | 0.083729 |  | 79890.5196 | 1.6044
756.5001 | 0.083707 | 0.083728 |  | 79892.6532 | 1.6045
756.6001 | 0.083706 | 0.083727 |  | 79894.7868 | 1.6045
756.7001 | 0.083705 | 0.083726 |  | 79896.9205 | 1.6046
756.8001 | 0.083704 | 0.083725 |  | 79899.0541 | 1.6046
756.9001 | 0.083703 | 0.083724 |  | 79901.1877 | 1.6047
757.0001 | 0.083702 | 0.083723 |  | 79903.3214 | 1.6048
757.1001 | 0.083701 | 0.083722 |  | 79905.455 | 1.6048
757.2001 | 0.0837 | 0.083721 |  | 79907.5886 | 1.6049
757.3001 | 0.083698 | 0.08372 |  | 79909.7223 | 1.605
757.4001 | 0.083697 | 0.083718 |  | 79911.8559 | 1.605
757.5001 | 0.083696 | 0.083717 |  | 79913.9895 | 1.6051
757.6001 | 0.083695 | 0.083716 |  | 79916.1232 | 1.6051
757.7001 | 0.083694 | 0.083715 |  | 79918.2568 | 1.6052
757.8001 | 0.083693 | 0.083714 |  | 79920.3904 | 1.6053
757.9 | 0.083692 | 0.083713 |  | 79922.523 | 1.6053
758 | 0.083691 | 0.083712 |  | 79924.6567 | 1.6054
758.1 | 0.08369 | 0.083711 |  | 79926.7903 | 1.6055
758.2 | 0.083689 | 0.08371 |  | 79928.9239 | 1.6055
758.3 | 0.083688 | 0.083709 |  | 79931.0576 | 1.6056
758.4 | 0.083687 | 0.083708 |  | 79933.1912 | 1.6057
758.5 | 0.083686 | 0.083707 |  | 79935.3249 | 1.6057
758.6 | 0.083685 | 0.083706 |  | 79937.4585 | 1.6058
758.7 | 0.083683 | 0.083705 |  | 79939.5921 | 1.6058
758.8 | 0.083682 | 0.083703 |  | 79941.7258 | 1.6059
758.9 | 0.083681 | 0.083702 |  | 79943.8594 | 1.606
759.0001 | 0.08368 | 0.083701 |  | 79945.9931 | 1.606
759.1001 | 0.083679 | 0.0837 |  | 79948.1267 | 1.6061
759.2001 | 0.083678 | 0.083699 |  | 79950.2604 | 1.6062
759.3001 | 0.083677 | 0.083698 |  | 79952.394 | 1.6062
759.4001 | 0.083676 | 0.083697 |  | 79954.5276 | 1.6063
759.5001 | 0.083675 | 0.083696 |  | 79956.6613 | 1.6064
759.6001 | 0.083674 | 0.083695 |  | 79958.7949 | 1.6064
759.7001 | 0.083673 | 0.083694 |  | 79960.9286 | 1.6065
759.8001 | 0.083672 | 0.083693 |  | 79963.0622 | 1.6065
759.9001 | 0.083671 | 0.083692 |  | 79965.1959 | 1.6066
760.0001 | 0.083669 | 0.083691 |  | 79967.3295 | 1.6067
760.1001 | 0.083668 | 0.08369 |  | 79969.4632 | 1.6067
760.2001 | 0.083667 | 0.083688 |  | 79971.5968 | 1.6068
760.3 | 0.083666 | 0.083687 |  | 79973.7294 | 1.6069
760.4 | 0.083665 | 0.083686 |  | 79975.8631 | 1.6069
760.5 | 0.083664 | 0.083685 |  | 79977.9967 | 1.607
760.6 | 0.083663 | 0.083684 |  | 79980.1304 | 1.6071
760.7 | 0.083662 | 0.083683 |  | 79982.264 | 1.6071
760.8 | 0.083661 | 0.083682 |  | 79984.3977 | 1.6072
760.9 | 0.08366 | 0.083681 |  | 79986.5313 | 1.6072
761 | 0.083659 | 0.08368 |  | 79988.665 | 1.6073
761.1 | 0.083658 | 0.083679 |  | 79990.7986 | 1.6074
761.2001 | 0.083657 | 0.083678 |  | 79992.9323 | 1.6074
761.3001 | 0.083655 | 0.083677 |  | 79995.0659 | 1.6075
761.4001 | 0.083654 | 0.083676 |  | 79997.1996 | 1.6076
761.5001 | 0.083653 | 0.083674 |  | 79999.3332 | 1.6076
761.6001 | 0.083652 | 0.083673 |  | 80001.4669 | 1.6077
761.7001 | 0.083651 | 0.083672 |  | 80003.6005 | 1.6078
761.8001 | 0.08365 | 0.083671 |  | 80005.7342 | 1.6078
761.9001 | 0.083649 | 0.08367 |  | 80007.8679 | 1.6079
762.0001 | 0.083648 | 0.083669 |  | 80010.0015 | 1.6079
762.1001 | 0.083647 | 0.083668 |  | 80012.1352 | 1.608
762.2001 | 0.083646 | 0.083667 |  | 80014.2688 | 1.6081
762.3 | 0.083645 | 0.083666 |  | 80016.4014 | 1.6081
762.4 | 0.083644 | 0.083665 |  | 80018.5351 | 1.6082
762.5 | 0.083642 | 0.083664 |  | 80020.6687 | 1.6083
762.6 | 0.083641 | 0.083663 |  | 80022.8024 | 1.6083
762.7 | 0.08364 | 0.083662 |  | 80024.9361 | 1.6084
762.8 | 0.083639 | 0.08366 |  | 80027.0697 | 1.6085
762.9 | 0.083638 | 0.083659 |  | 80029.2034 | 1.6085
763 | 0.083637 | 0.083658 |  | 80031.337 | 1.6086
763.1001 | 0.083636 | 0.083657 |  | 80033.4707 | 1.6086
763.2001 | 0.083635 | 0.083656 |  | 80035.6044 | 1.6087
763.3001 | 0.083634 | 0.083655 |  | 80037.738 | 1.6088
763.4001 | 0.083633 | 0.083654 |  | 80039.8717 | 1.6088
763.5001 | 0.083632 | 0.083653 |  | 80042.0054 | 1.6089
763.6001 | 0.083631 | 0.083652 |  | 80044.139 | 1.609
763.7001 | 0.083629 | 0.083651 |  | 80046.2727 | 1.609
763.8001 | 0.083628 | 0.08365 |  | 80048.4063 | 1.6091
763.9001 | 0.083627 | 0.083649 |  | 80050.54 | 1.6092
764 | 0.083626 | 0.083647 |  | 80052.6726 | 1.6092
764.1 | 0.083625 | 0.083646 |  | 80054.8063 | 1.6093
764.2 | 0.083624 | 0.083645 |  | 80056.9399 | 1.6093
764.3 | 0.083623 | 0.083644 |  | 80059.0736 | 1.6094
764.4 | 0.083622 | 0.083643 |  | 80061.2073 | 1.6095
764.5 | 0.083621 | 0.083642 |  | 80063.3409 | 1.6095
764.6 | 0.08362 | 0.083641 |  | 80065.4746 | 1.6096
764.7001 | 0.083619 | 0.08364 |  | 80067.6083 | 1.6097
764.8001 | 0.083618 | 0.083639 |  | 80069.742 | 1.6097
764.9001 | 0.083616 | 0.083638 |  | 80071.8756 | 1.6098
765.0001 | 0.083615 | 0.083637 |  | 80074.0093 | 1.6099
765.1001 | 0.083614 | 0.083636 |  | 80076.143 | 1.6099
765.2001 | 0.083613 | 0.083634 |  | 80078.2766 | 1.61
765.3001 | 0.083612 | 0.083633 |  | 80080.4103 | 1.61
765.4001 | 0.083611 | 0.083632 |  | 80082.544 | 1.6101
765.5001 | 0.08361 | 0.083631 |  | 80084.6777 | 1.6102
765.6 | 0.083609 | 0.08363 |  | 80086.8103 | 1.6102
765.7 | 0.083608 | 0.083629 |  | 80088.9439 | 1.6103
765.8 | 0.083607 | 0.083628 |  | 80091.0776 | 1.6104
765.9 | 0.083606 | 0.083627 |  | 80093.2113 | 1.6104
766 | 0.083605 | 0.083626 |  | 80095.345 | 1.6105
766.1 | 0.083603 | 0.083625 |  | 80097.4786 | 1.6106
766.2001 | 0.083602 | 0.083624 |  | 80099.6123 | 1.6106
766.3001 | 0.083601 | 0.083623 |  | 80101.746 | 1.6107
766.4001 | 0.0836 | 0.083621 |  | 80103.8797 | 1.6107
766.5001 | 0.083599 | 0.08362 |  | 80106.0133 | 1.6108
766.6001 | 0.083598 | 0.083619 |  | 80108.147 | 1.6109
766.7001 | 0.083597 | 0.083618 |  | 80110.2807 | 1.6109
766.8001 | 0.083596 | 0.083617 |  | 80112.4144 | 1.611
766.9001 | 0.083595 | 0.083616 |  | 80114.548 | 1.6111
767 | 0.083594 | 0.083615 |  | 80116.6807 | 1.6111
767.1 | 0.083593 | 0.083614 |  | 80118.8143 | 1.6112
767.2 | 0.083591 | 0.083613 |  | 80120.948 | 1.6113
767.3 | 0.08359 | 0.083612 |  | 80123.0817 | 1.6113
767.4 | 0.083589 | 0.083611 |  | 80125.2154 | 1.6114
767.5 | 0.083588 | 0.083609 |  | 80127.3491 | 1.6115
767.6001 | 0.083587 | 0.083608 |  | 80129.4827 | 1.6115
767.7001 | 0.083586 | 0.083607 |  | 80131.6164 | 1.6116
767.8001 | 0.083585 | 0.083606 |  | 80133.7501 | 1.6116
767.9001 | 0.083584 | 0.083605 |  | 80135.8838 | 1.6117
768.0001 | 0.083583 | 0.083604 |  | 80138.0175 | 1.6118
768.1001 | 0.083582 | 0.083603 |  | 80140.1512 | 1.6118
768.2001 | 0.083581 | 0.083602 |  | 80142.2848 | 1.6119
768.3 | 0.083579 | 0.083601 |  | 80144.4175 | 1.612
768.4 | 0.083578 | 0.0836 |  | 80146.5511 | 1.612
768.5 | 0.083577 | 0.083599 |  | 80148.6848 | 1.6121
768.6 | 0.083576 | 0.083597 |  | 80150.8185 | 1.6122
768.7 | 0.083575 | 0.083596 |  | 80152.9522 | 1.6122
768.8001 | 0.083574 | 0.083595 |  | 80155.0859 | 1.6123
768.9001 | 0.083573 | 0.083594 |  | 80157.2196 | 1.6123
769.0001 | 0.083572 | 0.083593 |  | 80159.3533 | 1.6124
769.1001 | 0.083571 | 0.083592 |  | 80161.487 | 1.6125
769.2001 | 0.08357 | 0.083591 |  | 80163.6206 | 1.6125
769.3001 | 0.083568 | 0.08359 |  | 80165.7543 | 1.6126
769.4001 | 0.083567 | 0.083589 |  | 80167.888 | 1.6127
769.5 | 0.083566 | 0.083588 |  | 80170.0206 | 1.6127
769.6 | 0.083565 | 0.083587 |  | 80172.1543 | 1.6128
769.7 | 0.083564 | 0.083585 |  | 80174.288 | 1.6129
769.8 | 0.083563 | 0.083584 |  | 80176.4217 | 1.6129
769.9 | 0.083562 | 0.083583 |  | 80178.5554 | 1.613
770.0001 | 0.083561 | 0.083582 |  | 80180.6891 | 1.6131
770.1001 | 0.08356 | 0.083581 |  | 80182.8228 | 1.6131
770.2001 | 0.083559 | 0.08358 |  | 80184.9565 | 1.6132
770.3001 | 0.083558 | 0.083579 |  | 80187.0902 | 1.6132
770.4001 | 0.083556 | 0.083578 |  | 80189.2239 | 1.6133
770.5001 | 0.083555 | 0.083577 |  | 80191.3576 | 1.6134
770.6 | 0.083554 | 0.083576 |  | 80193.4902 | 1.6134
770.7 | 0.083553 | 0.083575 |  | 80195.6239 | 1.6135
770.8 | 0.083552 | 0.083573 |  | 80197.7576 | 1.6136
770.9 | 0.083551 | 0.083572 |  | 80199.8913 | 1.6136
771 | 0.08355 | 0.083571 |  | 80202.025 | 1.6137
771.1001 | 0.083549 | 0.08357 |  | 80204.1587 | 1.6138
771.2001 | 0.083548 | 0.083569 |  | 80206.2924 | 1.6138
771.3001 | 0.083547 | 0.083568 |  | 80208.4261 | 1.6139
771.4001 | 0.083545 | 0.083567 |  | 80210.5598 | 1.6139
771.5001 | 0.083544 | 0.083566 |  | 80212.6935 | 1.614
771.6001 | 0.083543 | 0.083565 |  | 80214.8272 | 1.6141
771.7 | 0.083542 | 0.083564 |  | 80216.9598 | 1.6141
771.8 | 0.083541 | 0.083562 |  | 80219.0935 | 1.6142
771.9 | 0.08354 | 0.083561 |  | 80221.2272 | 1.6143
772 | 0.083539 | 0.08356 |  | 80223.3609 | 1.6143
772.1 | 0.083538 | 0.083559 |  | 80225.4946 | 1.6144
772.2001 | 0.083537 | 0.083558 |  | 80227.6283 | 1.6145
772.3001 | 0.083536 | 0.083557 |  | 80229.762 | 1.6145
772.4001 | 0.083534 | 0.083556 |  | 80231.8957 | 1.6146
772.5001 | 0.083533 | 0.083555 |  | 80234.0294 | 1.6147
772.6001 | 0.083532 | 0.083554 |  | 80236.1631 | 1.6147
772.7001 | 0.083531 | 0.083553 |  | 80238.2968 | 1.6148
772.8 | 0.08353 | 0.083551 |  | 80240.4295 | 1.6148
772.9 | 0.083529 | 0.08355 |  | 80242.5632 | 1.6149
773 | 0.083528 | 0.083549 |  | 80244.6969 | 1.615
773.1 | 0.083527 | 0.083548 |  | 80246.8306 | 1.615
773.2001 | 0.083526 | 0.083547 |  | 80248.9643 | 1.6151
773.3001 | 0.083525 | 0.083546 |  | 80251.098 | 1.6152
773.4001 | 0.083523 | 0.083545 |  | 80253.2317 | 1.6152
773.5001 | 0.083522 | 0.083544 |  | 80255.3654 | 1.6153
773.6001 | 0.083521 | 0.083543 |  | 80257.4991 | 1.6154
773.7001 | 0.08352 | 0.083542 |  | 80259.6328 | 1.6154
773.8 | 0.083519 | 0.08354 |  | 80261.7655 | 1.6155
773.9 | 0.083518 | 0.083539 |  | 80263.8992 | 1.6156
774 | 0.083517 | 0.083538 |  | 80266.0329 | 1.6156
774.1 | 0.083516 | 0.083537 |  | 80268.1666 | 1.6157
774.2001 | 0.083515 | 0.083536 |  | 80270.3003 | 1.6157
774.3001 | 0.083513 | 0.083535 |  | 80272.434 | 1.6158
774.4001 | 0.083512 | 0.083534 |  | 80274.5678 | 1.6159
774.5001 | 0.083511 | 0.083533 |  | 80276.7015 | 1.6159
774.6001 | 0.08351 | 0.083532 |  | 80278.8352 | 1.616
774.7 | 0.083509 | 0.083531 |  | 80280.9678 | 1.6161
774.8 | 0.083508 | 0.083529 |  | 80283.1015 | 1.6161
774.9 | 0.083507 | 0.083528 |  | 80285.2353 | 1.6162
775 | 0.083506 | 0.083527 |  | 80287.369 | 1.6163
775.1001 | 0.083505 | 0.083526 |  | 80289.5027 | 1.6163
775.2001 | 0.083504 | 0.083525 |  | 80291.6364 | 1.6164
775.3001 | 0.083502 | 0.083524 |  | 80293.7701 | 1.6165
775.4001 | 0.083501 | 0.083523 |  | 80295.9038 | 1.6165
775.5001 | 0.0835 | 0.083522 |  | 80298.0376 | 1.6166
775.6 | 0.083499 | 0.083521 |  | 80300.1702 | 1.6166
775.7 | 0.083498 | 0.08352 |  | 80302.3039 | 1.6167
775.8 | 0.083497 | 0.083518 |  | 80304.4376 | 1.6168
775.9 | 0.083496 | 0.083517 |  | 80306.5714 | 1.6168
776.0001 | 0.083495 | 0.083516 |  | 80308.7051 | 1.6169
776.1001 | 0.083494 | 0.083515 |  | 80310.8388 | 1.617
776.2001 | 0.083492 | 0.083514 |  | 80312.9725 | 1.617
776.3001 | 0.083491 | 0.083513 |  | 80315.1062 | 1.6171
776.4001 | 0.08349 | 0.083512 |  | 80317.24 | 1.6172
776.5 | 0.083489 | 0.083511 |  | 80319.3726 | 1.6172
776.6 | 0.083488 | 0.08351 |  | 80321.5063 | 1.6173
776.7 | 0.083487 | 0.083508 |  | 80323.6401 | 1.6174
776.8 | 0.083486 | 0.083507 |  | 80325.7738 | 1.6174
776.9001 | 0.083485 | 0.083506 |  | 80327.9075 | 1.6175
777.0001 | 0.083484 | 0.083505 |  | 80330.0412 | 1.6176
777.1001 | 0.083482 | 0.083504 |  | 80332.175 | 1.6176
777.2001 | 0.083481 | 0.083503 |  | 80334.3087 | 1.6177
777.3001 | 0.08348 | 0.083502 |  | 80336.4424 | 1.6177
777.4 | 0.083479 | 0.083501 |  | 80338.5751 | 1.6178
777.5 | 0.083478 | 0.0835 |  | 80340.7088 | 1.6179
777.6 | 0.083477 | 0.083498 |  | 80342.8425 | 1.6179
777.7 | 0.083476 | 0.083497 |  | 80344.9762 | 1.618
777.8001 | 0.083475 | 0.083496 |  | 80347.11 | 1.6181
777.9001 | 0.083474 | 0.083495 |  | 80349.2437 | 1.6181
778.0001 | 0.083472 | 0.083494 |  | 80351.3774 | 1.6182
778.1001 | 0.083471 | 0.083493 |  | 80353.5112 | 1.6183
778.2 | 0.08347 | 0.083492 |  | 80355.6438 | 1.6183
778.3 | 0.083469 | 0.083491 |  | 80357.7776 | 1.6184
778.4 | 0.083468 | 0.08349 |  | 80359.9113 | 1.6185
778.5 | 0.083467 | 0.083488 |  | 80362.045 | 1.6185
778.6001 | 0.083466 | 0.083487 |  | 80364.1787 | 1.6186
778.7001 | 0.083465 | 0.083486 |  | 80366.3125 | 1.6186
778.8001 | 0.083464 | 0.083485 |  | 80368.4462 | 1.6187
778.9001 | 0.083462 | 0.083484 |  | 80370.5799 | 1.6188
779 | 0.083461 | 0.083483 |  | 80372.7126 | 1.6188
779.1 | 0.08346 | 0.083482 |  | 80374.8463 | 1.6189
779.2 | 0.083459 | 0.083481 |  | 80376.9801 | 1.619
779.3 | 0.083458 | 0.08348 |  | 80379.1138 | 1.619
779.4001 | 0.083457 | 0.083478 |  | 80381.2475 | 1.6191
779.5001 | 0.083456 | 0.083477 |  | 80383.3813 | 1.6192
779.6001 | 0.083455 | 0.083476 |  | 80385.515 | 1.6192
779.7001 | 0.083454 | 0.083475 |  | 80387.6488 | 1.6193
779.8 | 0.083452 | 0.083474 |  | 80389.7814 | 1.6194
779.9 | 0.083451 | 0.083473 |  | 80391.9152 | 1.6194
780 | 0.08345 | 0.083472 |  | 80394.0489 | 1.6195
780.1 | 0.083449 | 0.083471 |  | 80396.1826 | 1.6196
780.2001 | 0.083448 | 0.08347 |  | 80398.3164 | 1.6196
780.3001 | 0.083447 | 0.083468 |  | 80400.4501 | 1.6197
780.4001 | 0.083446 | 0.083467 |  | 80402.5839 | 1.6197
780.5001 | 0.083445 | 0.083466 |  | 80404.7176 | 1.6198
780.6 | 0.083443 | 0.083465 |  | 80406.8503 | 1.6199
780.7 | 0.083442 | 0.083464 |  | 80408.984 | 1.6199
780.8 | 0.083441 | 0.083463 |  | 80411.1177 | 1.62
780.9001 | 0.08344 | 0.083462 |  | 80413.2515 | 1.6201
781.0001 | 0.083439 | 0.083461 |  | 80415.3852 | 1.6201
781.1001 | 0.083438 | 0.08346 |  | 80417.519 | 1.6202
781.2001 | 0.083437 | 0.083458 |  | 80419.6527 | 1.6203
781.3001 | 0.083436 | 0.083457 |  | 80421.7865 | 1.6203
781.4 | 0.083435 | 0.083456 |  | 80423.9191 | 1.6204
781.5 | 0.083433 | 0.083455 |  | 80426.0529 | 1.6205
781.6 | 0.083432 | 0.083454 |  | 80428.1866 | 1.6205
781.7001 | 0.083431 | 0.083453 |  | 80430.3204 | 1.6206
781.8001 | 0.08343 | 0.083452 |  | 80432.4541 | 1.6207
781.9001 | 0.083429 | 0.083451 |  | 80434.5879 | 1.6207
782.0001 | 0.083428 | 0.083449 |  | 80436.7216 | 1.6208
782.1 | 0.083427 | 0.083448 |  | 80438.8543 | 1.6208
782.2 | 0.083426 | 0.083447 |  | 80440.988 | 1.6209
782.3 | 0.083424 | 0.083446 |  | 80443.1218 | 1.621
782.4001 | 0.083423 | 0.083445 |  | 80445.2555 | 1.621
782.5001 | 0.083422 | 0.083444 |  | 80447.3893 | 1.6211
782.6001 | 0.083421 | 0.083443 |  | 80449.523 | 1.6212
782.7001 | 0.08342 | 0.083442 |  | 80451.6568 | 1.6212
782.8 | 0.083419 | 0.083441 |  | 80453.7895 | 1.6213
782.9 | 0.083418 | 0.083439 |  | 80455.9232 | 1.6214
783 | 0.083417 | 0.083438 |  | 80458.057 | 1.6214
783.1001 | 0.083415 | 0.083437 |  | 80460.1907 | 1.6215
783.2001 | 0.083414 | 0.083436 |  | 80462.3245 | 1.6216
783.3001 | 0.083413 | 0.083435 |  | 80464.4582 | 1.6216
783.4001 | 0.083412 | 0.083434 |  | 80466.592 | 1.6217
783.5 | 0.083411 | 0.083433 |  | 80468.7247 | 1.6218
783.6 | 0.08341 | 0.083432 |  | 80470.8584 | 1.6218
783.7 | 0.083409 | 0.08343 |  | 80472.9922 | 1.6219
783.8001 | 0.083408 | 0.083429 |  | 80475.1259 | 1.6219
783.9001 | 0.083407 | 0.083428 |  | 80477.2597 | 1.622
784.0001 | 0.083405 | 0.083427 |  | 80479.3934 | 1.6221
784.1001 | 0.083404 | 0.083426 |  | 80481.5272 | 1.6221
784.2 | 0.083403 | 0.083425 |  | 80483.6599 | 1.6222
784.3 | 0.083402 | 0.083424 |  | 80485.7936 | 1.6223
784.4 | 0.083401 | 0.083423 |  | 80487.9274 | 1.6223
784.5001 | 0.0834 | 0.083421 |  | 80490.0612 | 1.6224
784.6001 | 0.083399 | 0.08342 |  | 80492.1949 | 1.6225
784.7001 | 0.083398 | 0.083419 |  | 80494.3287 | 1.6225
784.8001 | 0.083396 | 0.083418 |  | 80496.4624 | 1.6226
784.9 | 0.083395 | 0.083417 |  | 80498.5951 | 1.6227
785 | 0.083394 | 0.083416 |  | 80500.7289 | 1.6227
785.1 | 0.083393 | 0.083415 |  | 80502.8626 | 1.6228
785.2001 | 0.083392 | 0.083414 |  | 80504.9964 | 1.6229
785.3001 | 0.083391 | 0.083412 |  | 80507.1302 | 1.6229
785.4001 | 0.08339 | 0.083411 |  | 80509.2639 | 1.623
785.5 | 0.083388 | 0.08341 |  | 80511.3966 | 1.6231
785.6 | 0.083387 | 0.083409 |  | 80513.5304 | 1.6231
785.7 | 0.083386 | 0.083408 |  | 80515.6641 | 1.6232
785.8001 | 0.083385 | 0.083407 |  | 80517.7979 | 1.6232
785.9001 | 0.083384 | 0.083406 |  | 80519.9317 | 1.6233
786.0001 | 0.083383 | 0.083405 |  | 80522.0654 | 1.6234
786.1001 | 0.083382 | 0.083403 |  | 80524.1992 | 1.6234
786.2 | 0.083381 | 0.083402 |  | 80526.3319 | 1.6235
786.3 | 0.083379 | 0.083401 |  | 80528.4657 | 1.6236
786.4 | 0.083378 | 0.0834 |  | 80530.5994 | 1.6236
786.5001 | 0.083377 | 0.083399 |  | 80532.7332 | 1.6237
786.6001 | 0.083376 | 0.083398 |  | 80534.867 | 1.6238
786.7001 | 0.083375 | 0.083397 |  | 80537.0007 | 1.6238
786.8 | 0.083374 | 0.083396 |  | 80539.1334 | 1.6239
786.9 | 0.083373 | 0.083394 |  | 80541.2672 | 1.624
787 | 0.083372 | 0.083393 |  | 80543.401 | 1.624
787.1001 | 0.08337 | 0.083392 |  | 80545.5347 | 1.6241
787.2001 | 0.083369 | 0.083391 |  | 80547.6685 | 1.6242
787.3001 | 0.083368 | 0.08339 |  | 80549.8023 | 1.6242
787.4001 | 0.083367 | 0.083389 |  | 80551.9361 | 1.6243
787.5 | 0.083366 | 0.083388 |  | 80554.0688 | 1.6244
787.6 | 0.083365 | 0.083387 |  | 80556.2025 | 1.6244
787.7001 | 0.083364 | 0.083385 |  | 80558.3363 | 1.6245
787.8001 | 0.083363 | 0.083384 |  | 80560.4701 | 1.6245
787.9001 | 0.083361 | 0.083383 |  | 80562.6039 | 1.6246
788.0001 | 0.08336 | 0.083382 |  | 80564.7376 | 1.6247
788.1 | 0.083359 | 0.083381 |  | 80566.8703 | 1.6247
788.2 | 0.083358 | 0.08338 |  | 80569.0041 | 1.6248
788.3001 | 0.083357 | 0.083379 |  | 80571.1379 | 1.6249
788.4001 | 0.083356 | 0.083378 |  | 80573.2717 | 1.6249
788.5001 | 0.083355 | 0.083376 |  | 80575.4054 | 1.625
788.6001 | 0.083353 | 0.083375 |  | 80577.5392 | 1.6251
788.7 | 0.083352 | 0.083374 |  | 80579.6719 | 1.6251
788.8 | 0.083351 | 0.083373 |  | 80581.8057 | 1.6252
788.9001 | 0.08335 | 0.083372 |  | 80583.9395 | 1.6253
789.0001 | 0.083349 | 0.083371 |  | 80586.0733 | 1.6253
789.1001 | 0.083348 | 0.08337 |  | 80588.207 | 1.6254
789.2001 | 0.083347 | 0.083368 |  | 80590.3408 | 1.6255
789.3 | 0.083346 | 0.083367 |  | 80592.4735 | 1.6255
789.4 | 0.083344 | 0.083366 |  | 80594.6073 | 1.6256
789.5001 | 0.083343 | 0.083365 |  | 80596.7411 | 1.6257
789.6001 | 0.083342 | 0.083364 |  | 80598.8749 | 1.6257
789.7001 | 0.083341 | 0.083363 |  | 80601.0086 | 1.6258
789.8001 | 0.08334 | 0.083362 |  | 80603.1424 | 1.6259
789.9 | 0.083339 | 0.083361 |  | 80605.2751 | 1.6259
790 | 0.083338 | 0.083359 |  | 80607.4089 | 1.626
790.1001 | 0.083336 | 0.083358 |  | 80609.5427 | 1.626
790.2001 | 0.083335 | 0.083357 |  | 80611.6765 | 1.6261
790.3001 | 0.083334 | 0.083356 |  | 80613.8103 | 1.6262
790.4001 | 0.083333 | 0.083355 |  | 80615.9441 | 1.6262
790.5 | 0.083332 | 0.083354 |  | 80618.0768 | 1.6263
790.6 | 0.083331 | 0.083353 |  | 80620.2106 | 1.6264
790.7001 | 0.08333 | 0.083351 |  | 80622.3443 | 1.6264
790.8001 | 0.083328 | 0.08335 |  | 80624.4781 | 1.6265
790.9001 | 0.083327 | 0.083349 |  | 80626.6119 | 1.6266
791 | 0.083326 | 0.083348 |  | 80628.7446 | 1.6266
791.1 | 0.083325 | 0.083347 |  | 80630.8784 | 1.6267
791.2 | 0.083324 | 0.083346 |  | 80633.0122 | 1.6268
791.3001 | 0.083323 | 0.083345 |  | 80635.146 | 1.6268
791.4001 | 0.083322 | 0.083344 |  | 80637.2798 | 1.6269
791.5001 | 0.08332 | 0.083342 |  | 80639.4136 | 1.627
791.6 | 0.083319 | 0.083341 |  | 80641.5463 | 1.627
791.7 | 0.083318 | 0.08334 |  | 80643.6801 | 1.6271
791.8001 | 0.083317 | 0.083339 |  | 80645.8139 | 1.6272
791.9001 | 0.083316 | 0.083338 |  | 80647.9477 | 1.6272
792.0001 | 0.083315 | 0.083337 |  | 80650.0815 | 1.6273
792.1 | 0.083314 | 0.083336 |  | 80652.2142 | 1.6274
792.2 | 0.083313 | 0.083334 |  | 80654.348 | 1.6274
792.3 | 0.083311 | 0.083333 |  | 80656.4818 | 1.6275
792.4001 | 0.08331 | 0.083332 |  | 80658.6156 | 1.6275
792.5001 | 0.083309 | 0.083331 |  | 80660.7494 | 1.6276
792.6001 | 0.083308 | 0.08333 |  | 80662.8832 | 1.6277
792.7 | 0.083307 | 0.083329 |  | 80665.0159 | 1.6277
792.8 | 0.083306 | 0.083328 |  | 80667.1497 | 1.6278
792.9001 | 0.083305 | 0.083326 |  | 80669.2835 | 1.6279
793.0001 | 0.083303 | 0.083325 |  | 80671.4173 | 1.6279
793.1001 | 0.083302 | 0.083324 |  | 80673.5511 | 1.628
793.2 | 0.083301 | 0.083323 |  | 80675.6838 | 1.6281
793.3 | 0.0833 | 0.083322 |  | 80677.8176 | 1.6281
793.4 | 0.083299 | 0.083321 |  | 80679.9514 | 1.6282
793.5001 | 0.083298 | 0.08332 |  | 80682.0852 | 1.6283
793.6001 | 0.083297 | 0.083318 |  | 80684.219 | 1.6283
793.7001 | 0.083295 | 0.083317 |  | 80686.3528 | 1.6284
793.8 | 0.083294 | 0.083316 |  | 80688.4855 | 1.6285
793.9 | 0.083293 | 0.083315 |  | 80690.6193 | 1.6285
794.0001 | 0.083292 | 0.083314 |  | 80692.7531 | 1.6286
794.1001 | 0.083291 | 0.083313 |  | 80694.8869 | 1.6287
794.2001 | 0.08329 | 0.083312 |  | 80697.0207 | 1.6287
794.3 | 0.083288 | 0.08331 |  | 80699.1535 | 1.6288
794.4 | 0.083287 | 0.083309 |  | 80701.2873 | 1.6289
794.5001 | 0.083286 | 0.083308 |  | 80703.4211 | 1.6289
794.6001 | 0.083285 | 0.083307 |  | 80705.5549 | 1.629
794.7001 | 0.083284 | 0.083306 |  | 80707.6887 | 1.6291
794.8 | 0.083283 | 0.083305 |  | 80709.8214 | 1.6291
794.9 | 0.083282 | 0.083304 |  | 80711.9552 | 1.6292
795 | 0.08328 | 0.083302 |  | 80714.089 | 1.6292
795.1001 | 0.083279 | 0.083301 |  | 80716.2228 | 1.6293
795.2001 | 0.083278 | 0.0833 |  | 80718.3566 | 1.6294
795.3001 | 0.083277 | 0.083299 |  | 80720.4905 | 1.6294
795.4 | 0.083276 | 0.083298 |  | 80722.6232 | 1.6295
795.5 | 0.083275 | 0.083297 |  | 80724.757 | 1.6296
795.6001 | 0.083274 | 0.083296 |  | 80726.8908 | 1.6296
795.7001 | 0.083272 | 0.083294 |  | 80729.0246 | 1.6297
795.8001 | 0.083271 | 0.083293 |  | 80731.1584 | 1.6298
795.9 | 0.08327 | 0.083292 |  | 80733.2912 | 1.6298
796 | 0.083269 | 0.083291 |  | 80735.425 | 1.6299
796.1001 | 0.083268 | 0.08329 |  | 80737.5588 | 1.63
796.2001 | 0.083267 | 0.083289 |  | 80739.6926 | 1.63
796.3001 | 0.083266 | 0.083288 |  | 80741.8264 | 1.6301
796.4 | 0.083264 | 0.083286 |  | 80743.9592 | 1.6302
796.5 | 0.083263 | 0.083285 |  | 80746.093 | 1.6302
796.6001 | 0.083262 | 0.083284 |  | 80748.2268 | 1.6303
796.7001 | 0.083261 | 0.083283 |  | 80750.3606 | 1.6304
796.8001 | 0.08326 | 0.083282 |  | 80752.4944 | 1.6304
796.9 | 0.083259 | 0.083281 |  | 80754.6272 | 1.6305
797 | 0.083257 | 0.08328 |  | 80756.761 | 1.6306
797.1001 | 0.083256 | 0.083278 |  | 80758.8948 | 1.6306
797.2001 | 0.083255 | 0.083277 |  | 80761.0286 | 1.6307
797.3001 | 0.083254 | 0.083276 |  | 80763.1624 | 1.6308
797.4 | 0.083253 | 0.083275 |  | 80765.2952 | 1.6308
797.5 | 0.083252 | 0.083274 |  | 80767.429 | 1.6309
797.6001 | 0.083251 | 0.083273 |  | 80769.5628 | 1.631
797.7001 | 0.083249 | 0.083271 |  | 80771.6966 | 1.631
797.8001 | 0.083248 | 0.08327 |  | 80773.8304 | 1.6311
797.9 | 0.083247 | 0.083269 |  | 80775.9632 | 1.6312
798 | 0.083246 | 0.083268 |  | 80778.097 | 1.6312
798.1001 | 0.083245 | 0.083267 |  | 80780.2308 | 1.6313
798.2001 | 0.083244 | 0.083266 |  | 80782.3646 | 1.6313
798.3001 | 0.083243 | 0.083265 |  | 80784.4985 | 1.6314
798.4 | 0.083241 | 0.083263 |  | 80786.6312 | 1.6315
798.5 | 0.08324 | 0.083262 |  | 80788.765 | 1.6315
798.6001 | 0.083239 | 0.083261 |  | 80790.8989 | 1.6316
798.7001 | 0.083238 | 0.08326 |  | 80793.0327 | 1.6317
798.8 | 0.083237 | 0.083259 |  | 80795.1654 | 1.6317
798.9 | 0.083236 | 0.083258 |  | 80797.2993 | 1.6318
799.0001 | 0.083234 | 0.083257 |  | 80799.4331 | 1.6319
799.1001 | 0.083233 | 0.083255 |  | 80801.5669 | 1.6319
799.2001 | 0.083232 | 0.083254 |  | 80803.7007 | 1.632
799.3 | 0.083231 | 0.083253 |  | 80805.8335 | 1.6321
799.4 | 0.08323 | 0.083252 |  | 80807.9673 | 1.6321
799.5001 | 0.083229 | 0.083251 |  | 80810.1011 | 1.6322
799.6001 | 0.083227 | 0.08325 |  | 80812.235 | 1.6323
799.7001 | 0.083226 | 0.083248 |  | 80814.3688 | 1.6323
799.8 | 0.083225 | 0.083247 |  | 80816.5016 | 1.6324
799.9 | 0.083224 | 0.083246 |  | 80818.6354 | 1.6325
800.0001 | 0.083223 | 0.083245 |  | 80820.7692 | 1.6325
800.1001 | 0.083222 | 0.083244 |  | 80822.903 | 1.6326
800.2 | 0.083221 | 0.083243 |  | 80825.0358 | 1.6327
800.3 | 0.083219 | 0.083242 |  | 80827.1696 | 1.6327
800.4 | 0.083218 | 0.08324 |  | 80829.3035 | 1.6328
800.5001 | 0.083217 | 0.083239 |  | 80831.4373 | 1.6329
800.6001 | 0.083216 | 0.083238 |  | 80833.5711 | 1.6329
800.7 | 0.083215 | 0.083237 |  | 80835.7039 | 1.633
800.8 | 0.083214 | 0.083236 |  | 80837.8377 | 1.6331
800.9001 | 0.083212 | 0.083235 |  | 80839.9715 | 1.6331
801.0001 | 0.083211 | 0.083233 |  | 80842.1054 | 1.6332
801.1001 | 0.08321 | 0.083232 |  | 80844.2392 | 1.6333
801.2 | 0.083209 | 0.083231 |  | 80846.372 | 1.6333
801.3 | 0.083208 | 0.08323 |  | 80848.5058 | 1.6334
801.4001 | 0.083207 | 0.083229 |  | 80850.6396 | 1.6335
801.5001 | 0.083205 | 0.083228 |  | 80852.7735 | 1.6335
801.6 | 0.083204 | 0.083226 |  | 80854.9062 | 1.6336
801.7 | 0.083203 | 0.083225 |  | 80857.0401 | 1.6337
801.8001 | 0.083202 | 0.083224 |  | 80859.1739 | 1.6337
801.9001 | 0.083201 | 0.083223 |  | 80861.3078 | 1.6338
802.0001 | 0.0832 | 0.083222 |  | 80863.4416 | 1.6338
802.1 | 0.083199 | 0.083221 |  | 80865.5744 | 1.6339
802.2 | 0.083197 | 0.08322 |  | 80867.7082 | 1.634
802.3001 | 0.083196 | 0.083218 |  | 80869.842 | 1.634
802.4001 | 0.083195 | 0.083217 |  | 80871.9759 | 1.6341
802.5 | 0.083194 | 0.083216 |  | 80874.1087 | 1.6342
802.6 | 0.083193 | 0.083215 |  | 80876.2425 | 1.6342
802.7001 | 0.083192 | 0.083214 |  | 80878.3763 | 1.6343
802.8001 | 0.08319 | 0.083213 |  | 80880.5102 | 1.6344
802.9001 | 0.083189 | 0.083211 |  | 80882.644 | 1.6344
803 | 0.083188 | 0.08321 |  | 80884.7768 | 1.6345
803.1 | 0.083187 | 0.083209 |  | 80886.9106 | 1.6346
803.2001 | 0.083186 | 0.083208 |  | 80889.0445 | 1.6346
803.3001 | 0.083185 | 0.083207 |  | 80891.1783 | 1.6347
803.4 | 0.083183 | 0.083206 |  | 80893.3111 | 1.6348
803.5 | 0.083182 | 0.083204 |  | 80895.4449 | 1.6348
803.6001 | 0.083181 | 0.083203 |  | 80897.5788 | 1.6349
803.7001 | 0.08318 | 0.083202 |  | 80899.7126 | 1.635
803.8 | 0.083179 | 0.083201 |  | 80901.8454 | 1.635
803.9 | 0.083178 | 0.0832 |  | 80903.9793 | 1.6351
804.0001 | 0.083176 | 0.083199 |  | 80906.1131 | 1.6352
804.1001 | 0.083175 | 0.083197 |  | 80908.2469 | 1.6352
804.2001 | 0.083174 | 0.083196 |  | 80910.3808 | 1.6353
804.3 | 0.083173 | 0.083195 |  | 80912.5136 | 1.6354
804.4 | 0.083172 | 0.083194 |  | 80914.6474 | 1.6354
804.5001 | 0.083171 | 0.083193 |  | 80916.7813 | 1.6355
804.6001 | 0.083169 | 0.083192 |  | 80918.9151 | 1.6356
804.7 | 0.083168 | 0.08319 |  | 80921.0479 | 1.6356
804.8 | 0.083167 | 0.083189 |  | 80923.1817 | 1.6357
804.9001 | 0.083166 | 0.083188 |  | 80925.3156 | 1.6358
805.0001 | 0.083165 | 0.083187 |  | 80927.4495 | 1.6358
805.1 | 0.083164 | 0.083186 |  | 80929.5822 | 1.6359
805.2 | 0.083162 | 0.083185 |  | 80931.7161 | 1.636
805.3001 | 0.083161 | 0.083183 |  | 80933.8499 | 1.636
805.4001 | 0.08316 | 0.083182 |  | 80935.9838 | 1.6361
805.5001 | 0.083159 | 0.083181 |  | 80938.1176 | 1.6362
805.6 | 0.083158 | 0.08318 |  | 80940.2504 | 1.6362
805.7001 | 0.083157 | 0.083179 |  | 80942.3843 | 1.6363
805.8001 | 0.083155 | 0.083178 |  | 80944.5181 | 1.6364
805.9001 | 0.083154 | 0.083176 |  | 80946.652 | 1.6364
806 | 0.083153 | 0.083175 |  | 80948.7848 | 1.6365
806.1 | 0.083152 | 0.083174 |  | 80950.9186 | 1.6366
806.2001 | 0.083151 | 0.083173 |  | 80953.0525 | 1.6366
806.3001 | 0.08315 | 0.083172 |  | 80955.1864 | 1.6367
806.4 | 0.083148 | 0.083171 |  | 80957.3191 | 1.6368
806.5 | 0.083147 | 0.083169 |  | 80959.453 | 1.6368
806.6001 | 0.083146 | 0.083168 |  | 80961.5869 | 1.6369
806.7001 | 0.083145 | 0.083167 |  | 80963.7207 | 1.637
806.8 | 0.083144 | 0.083166 |  | 80965.8535 | 1.637
806.9 | 0.083143 | 0.083165 |  | 80967.9874 | 1.6371
807.0001 | 0.083141 | 0.083164 |  | 80970.1212 | 1.6372
807.1001 | 0.08314 | 0.083162 |  | 80972.2551 | 1.6372
807.2 | 0.083139 | 0.083161 |  | 80974.3879 | 1.6373
807.3 | 0.083138 | 0.08316 |  | 80976.5217 | 1.6374
807.4001 | 0.083137 | 0.083159 |  | 80978.6556 | 1.6374
807.5001 | 0.083135 | 0.083158 |  | 80980.7895 | 1.6375
807.6 | 0.083134 | 0.083157 |  | 80982.9223 | 1.6375
807.7 | 0.083133 | 0.083155 |  | 80985.0561 | 1.6376
807.8001 | 0.083132 | 0.083154 |  | 80987.19 | 1.6377
807.9001 | 0.083131 | 0.083153 |  | 80989.3239 | 1.6377
808 | 0.08313 | 0.083152 |  | 80991.4567 | 1.6378
808.1 | 0.083128 | 0.083151 |  | 80993.5905 | 1.6379
808.2001 | 0.083127 | 0.08315 |  | 80995.7244 | 1.6379
808.3001 | 0.083126 | 0.083148 |  | 80997.8582 | 1.638
808.4 | 0.083125 | 0.083147 |  | 80999.991 | 1.6381
808.5 | 0.083124 | 0.083146 |  | 81002.1249 | 1.6381
808.6001 | 0.083123 | 0.083145 |  | 81004.2588 | 1.6382
808.7001 | 0.083121 | 0.083144 |  | 81006.3927 | 1.6383
808.8 | 0.08312 | 0.083143 |  | 81008.5254 | 1.6383
808.9 | 0.083119 | 0.083141 |  | 81010.6593 | 1.6384
809.0001 | 0.083118 | 0.08314 |  | 81012.7932 | 1.6385
809.1001 | 0.083117 | 0.083139 |  | 81014.9271 | 1.6385
809.2 | 0.083115 | 0.083138 |  | 81017.0599 | 1.6386
809.3 | 0.083114 | 0.083137 |  | 81019.1937 | 1.6387
809.4001 | 0.083113 | 0.083135 |  | 81021.3276 | 1.6387
809.5001 | 0.083112 | 0.083134 |  | 81023.4615 | 1.6388
809.6 | 0.083111 | 0.083133 |  | 81025.5943 | 1.6389
809.7 | 0.08311 | 0.083132 |  | 81027.7281 | 1.6389
809.8001 | 0.083108 | 0.083131 |  | 81029.862 | 1.639
809.9001 | 0.083107 | 0.08313 |  | 81031.9959 | 1.6391
810 | 0.083106 | 0.083128 |  | 81034.1287 | 1.6391
810.1 | 0.083105 | 0.083127 |  | 81036.2626 | 1.6392
810.2001 | 0.083104 | 0.083126 |  | 81038.3965 | 1.6393
810.3001 | 0.083103 | 0.083125 |  | 81040.5303 | 1.6393
810.4 | 0.083101 | 0.083124 |  | 81042.6631 | 1.6394
810.5 | 0.0831 | 0.083123 |  | 81044.797 | 1.6395
810.6001 | 0.083099 | 0.083121 |  | 81046.9309 | 1.6395
810.7001 | 0.083098 | 0.08312 |  | 81049.0648 | 1.6396
810.8 | 0.083097 | 0.083119 |  | 81051.1976 | 1.6397
810.9 | 0.083095 | 0.083118 |  | 81053.3314 | 1.6397
811.0001 | 0.083094 | 0.083117 |  | 81055.4653 | 1.6398
811.1001 | 0.083093 | 0.083115 |  | 81057.5992 | 1.6399
811.2 | 0.083092 | 0.083114 |  | 81059.732 | 1.6399
811.3001 | 0.083091 | 0.083113 |  | 81061.8659 | 1.64
811.4001 | 0.08309 | 0.083112 |  | 81063.9998 | 1.6401
811.5001 | 0.083088 | 0.083111 |  | 81066.1337 | 1.6401
811.6 | 0.083087 | 0.08311 |  | 81068.2665 | 1.6402
811.7001 | 0.083086 | 0.083108 |  | 81070.4004 | 1.6403
811.8001 | 0.083085 | 0.083107 |  | 81072.5342 | 1.6403
811.9 | 0.083084 | 0.083106 |  | 81074.6671 | 1.6404
812 | 0.083082 | 0.083105 |  | 81076.8009 | 1.6405
812.1001 | 0.083081 | 0.083104 |  | 81078.9348 | 1.6405
812.2001 | 0.08308 | 0.083103 |  | 81081.0687 | 1.6406
812.3 | 0.083079 | 0.083101 |  | 81083.2015 | 1.6407
812.4 | 0.083078 | 0.0831 |  | 81085.3354 | 1.6407
812.5001 | 0.083077 | 0.083099 |  | 81087.4693 | 1.6408
812.6001 | 0.083075 | 0.083098 |  | 81089.6032 | 1.6409
812.7 | 0.083074 | 0.083097 |  | 81091.736 | 1.6409
812.8001 | 0.083073 | 0.083095 |  | 81093.8699 | 1.641
812.9001 | 0.083072 | 0.083094 |  | 81096.0038 | 1.6411
813.0001 | 0.083071 | 0.083093 |  | 81098.1377 | 1.6411
813.1 | 0.083069 | 0.083092 |  | 81100.2705 | 1.6412
813.2001 | 0.083068 | 0.083091 |  | 81102.4044 | 1.6413
813.3001 | 0.083067 | 0.08309 |  | 81104.5383 | 1.6413
813.4 | 0.083066 | 0.083088 |  | 81106.6711 | 1.6414
813.5 | 0.083065 | 0.083087 |  | 81108.805 | 1.6415
813.6001 | 0.083064 | 0.083086 |  | 81110.9389 | 1.6415
813.7001 | 0.083062 | 0.083085 |  | 81113.0727 | 1.6416
813.8 | 0.083061 | 0.083084 |  | 81115.2056 | 1.6417
813.9 | 0.08306 | 0.083082 |  | 81117.3395 | 1.6417
814.0001 | 0.083059 | 0.083081 |  | 81119.4734 | 1.6418
814.1001 | 0.083058 | 0.08308 |  | 81121.6072 | 1.6419
814.2 | 0.083056 | 0.083079 |  | 81123.7401 | 1.6419
814.3001 | 0.083055 | 0.083078 |  | 81125.874 | 1.642
814.4001 | 0.083054 | 0.083077 |  | 81128.0079 | 1.6421
814.5 | 0.083053 | 0.083075 |  | 81130.1407 | 1.6421
814.6 | 0.083052 | 0.083074 |  | 81132.2746 | 1.6422
814.7001 | 0.08305 | 0.083073 |  | 81134.4085 | 1.6423
814.8001 | 0.083049 | 0.083072 |  | 81136.5424 | 1.6423
814.9 | 0.083048 | 0.083071 |  | 81138.6752 | 1.6424
815.0001 | 0.083047 | 0.083069 |  | 81140.8091 | 1.6425
815.1001 | 0.083046 | 0.083068 |  | 81142.943 | 1.6425
815.2 | 0.083045 | 0.083067 |  | 81145.0758 | 1.6426
815.3 | 0.083043 | 0.083066 |  | 81147.2097 | 1.6427
815.4001 | 0.083042 | 0.083065 |  | 81149.3436 | 1.6427
815.5001 | 0.083041 | 0.083063 |  | 81151.4775 | 1.6428
815.6 | 0.08304 | 0.083062 |  | 81153.6103 | 1.6429
815.7 | 0.083039 | 0.083061 |  | 81155.7442 | 1.6429
815.8001 | 0.083037 | 0.08306 |  | 81157.8781 | 1.643
815.9001 | 0.083036 | 0.083059 |  | 81160.0121 | 1.6431
816 | 0.083035 | 0.083058 |  | 81162.1449 | 1.6431
816.1001 | 0.083034 | 0.083056 |  | 81164.2788 | 1.6432
816.2001 | 0.083033 | 0.083055 |  | 81166.4127 | 1.6433
816.3 | 0.083031 | 0.083054 |  | 81168.5455 | 1.6433
816.4 | 0.08303 | 0.083053 |  | 81170.6794 | 1.6434
816.5001 | 0.083029 | 0.083052 |  | 81172.8133 | 1.6435
816.6001 | 0.083028 | 0.08305 |  | 81174.9472 | 1.6435
816.7 | 0.083027 | 0.083049 |  | 81177.0801 | 1.6436
816.8001 | 0.083025 | 0.083048 |  | 81179.214 | 1.6437
816.9001 | 0.083024 | 0.083047 |  | 81181.3479 | 1.6437
817 | 0.083023 | 0.083046 |  | 81183.4807 | 1.6438
817.1 | 0.083022 | 0.083044 |  | 81185.6146 | 1.6439
817.2001 | 0.083021 | 0.083043 |  | 81187.7485 | 1.6439
817.3001 | 0.08302 | 0.083042 |  | 81189.8824 | 1.644
817.4 | 0.083018 | 0.083041 |  | 81192.0153 | 1.6441
817.5001 | 0.083017 | 0.08304 |  | 81194.1492 | 1.6441
817.6001 | 0.083016 | 0.083039 |  | 81196.2831 | 1.6442
817.7 | 0.083015 | 0.083037 |  | 81198.4159 | 1.6443
817.8 | 0.083014 | 0.083036 |  | 81200.5498 | 1.6443
817.9001 | 0.083012 | 0.083035 |  | 81202.6838 | 1.6444
818 | 0.083011 | 0.083034 |  | 81204.8166 | 1.6445
818.1 | 0.08301 | 0.083033 |  | 81206.9505 | 1.6445
818.2001 | 0.083009 | 0.083031 |  | 81209.0844 | 1.6446
818.3001 | 0.083008 | 0.08303 |  | 81211.2183 | 1.6447
818.4 | 0.083006 | 0.083029 |  | 81213.3512 | 1.6447
818.5001 | 0.083005 | 0.083028 |  | 81215.4851 | 1.6448
818.6001 | 0.083004 | 0.083027 |  | 81217.619 | 1.6449
818.7 | 0.083003 | 0.083025 |  | 81219.7518 | 1.6449
818.8 | 0.083002 | 0.083024 |  | 81221.8858 | 1.645
818.9001 | 0.083 | 0.083023 |  | 81224.0197 | 1.6451
819.0001 | 0.082999 | 0.083022 |  | 81226.1536 | 1.6451
819.1 | 0.082998 | 0.083021 |  | 81228.2864 | 1.6452
819.2001 | 0.082997 | 0.083019 |  | 81230.4204 | 1.6453
819.3001 | 0.082996 | 0.083018 |  | 81232.5543 | 1.6453
819.4 | 0.082994 | 0.083017 |  | 81234.6871 | 1.6454
819.5 | 0.082993 | 0.083016 |  | 81236.821 | 1.6455
819.6001 | 0.082992 | 0.083015 |  | 81238.955 | 1.6455
819.7 | 0.082991 | 0.083013 |  | 81241.0878 | 1.6456
819.8 | 0.08299 | 0.083012 |  | 81243.2217 | 1.6457
819.9001 | 0.082988 | 0.083011 |  | 81245.3556 | 1.6457
820.0001 | 0.082987 | 0.08301 |  | 81247.4896 | 1.6458
820.1 | 0.082986 | 0.083009 |  | 81249.6224 | 1.6459
820.2001 | 0.082985 | 0.083007 |  | 81251.7563 | 1.6459
820.3001 | 0.082984 | 0.083006 |  | 81253.8903 | 1.646
820.4 | 0.082982 | 0.083005 |  | 81256.0231 | 1.6461
820.5 | 0.082981 | 0.083004 |  | 81258.157 | 1.6461
820.6001 | 0.08298 | 0.083003 |  | 81260.291 | 1.6462
820.7 | 0.082979 | 0.083001 |  | 81262.4238 | 1.6463
820.8 | 0.082978 | 0.083 |  | 81264.5577 | 1.6463
820.9001 | 0.082976 | 0.082999 |  | 81266.6917 | 1.6464
821.0001 | 0.082975 | 0.082998 |  | 81268.8256 | 1.6465
821.1 | 0.082974 | 0.082997 |  | 81270.9584 | 1.6465
821.2001 | 0.082973 | 0.082995 |  | 81273.0924 | 1.6466
821.3001 | 0.082972 | 0.082994 |  | 81275.2263 | 1.6467
821.4 | 0.08297 | 0.082993 |  | 81277.3591 | 1.6468
821.5001 | 0.082969 | 0.082992 |  | 81279.4931 | 1.6468
821.6001 | 0.082968 | 0.082991 |  | 81281.627 | 1.6469
821.7 | 0.082967 | 0.082989 |  | 81283.7599 | 1.647
821.8 | 0.082966 | 0.082988 |  | 81285.8938 | 1.647
821.9001 | 0.082964 | 0.082987 |  | 81288.0277 | 1.6471
822.0001 | 0.082963 | 0.082986 |  | 81290.1616 | 1.6472
822.1 | 0.082962 | 0.082985 |  | 81292.2945 | 1.6472
822.2001 | 0.082961 | 0.082983 |  | 81294.4284 | 1.6473
822.3001 | 0.08296 | 0.082982 |  | 81296.5624 | 1.6474
822.4 | 0.082958 | 0.082981 |  | 81298.6952 | 1.6474
822.5001 | 0.082957 | 0.08298 |  | 81300.8292 | 1.6475
822.6001 | 0.082956 | 0.082979 |  | 81302.9631 | 1.6476
822.7 | 0.082955 | 0.082977 |  | 81305.096 | 1.6476
822.8001 | 0.082953 | 0.082976 |  | 81307.2299 | 1.6477
822.9001 | 0.082952 | 0.082975 |  | 81309.3638 | 1.6478
823 | 0.082951 | 0.082974 |  | 81311.4967 | 1.6478
823.1 | 0.08295 | 0.082973 |  | 81313.6306 | 1.6479
823.2001 | 0.082949 | 0.082971 |  | 81315.7646 | 1.648
823.3 | 0.082947 | 0.08297 |  | 81317.8974 | 1.648
823.4 | 0.082946 | 0.082969 |  | 81320.0314 | 1.6481
823.5001 | 0.082945 | 0.082968 |  | 81322.1653 | 1.6482
823.6001 | 0.082944 | 0.082967 |  | 81324.2992 | 1.6482
823.7 | 0.082943 | 0.082965 |  | 81326.4321 | 1.6483
823.8001 | 0.082941 | 0.082964 |  | 81328.566 | 1.6484
823.9001 | 0.08294 | 0.082963 |  | 81330.7 | 1.6484
824 | 0.082939 | 0.082962 |  | 81332.8328 | 1.6485
824.1001 | 0.082938 | 0.082961 |  | 81334.9668 | 1.6486
824.2001 | 0.082937 | 0.082959 |  | 81337.1007 | 1.6486
824.3 | 0.082935 | 0.082958 |  | 81339.2336 | 1.6487
824.4001 | 0.082934 | 0.082957 |  | 81341.3675 | 1.6488
824.5001 | 0.082933 | 0.082956 |  | 81343.5015 | 1.6488
824.6 | 0.082932 | 0.082954 |  | 81345.6343 | 1.6489
824.7001 | 0.082931 | 0.082953 |  | 81347.7683 | 1.649
824.8001 | 0.082929 | 0.082952 |  | 81349.9022 | 1.649
824.9 | 0.082928 | 0.082951 |  | 81352.0351 | 1.6491
825 | 0.082927 | 0.08295 |  | 81354.169 | 1.6492
825.1001 | 0.082926 | 0.082948 |  | 81356.303 | 1.6492
825.2 | 0.082924 | 0.082947 |  | 81358.4359 | 1.6493
825.3 | 0.082923 | 0.082946 |  | 81360.5698 | 1.6494
825.4001 | 0.082922 | 0.082945 |  | 81362.7038 | 1.6494
825.5 | 0.082921 | 0.082944 |  | 81364.8366 | 1.6495
825.6 | 0.08292 | 0.082942 |  | 81366.9706 | 1.6496
825.7001 | 0.082918 | 0.082941 |  | 81369.1045 | 1.6496
825.8 | 0.082917 | 0.08294 |  | 81371.2374 | 1.6497
825.9 | 0.082916 | 0.082939 |  | 81373.3713 | 1.6498
826.0001 | 0.082915 | 0.082938 |  | 81375.5053 | 1.6498
826.1001 | 0.082914 | 0.082936 |  | 81377.6392 | 1.6499
826.2 | 0.082912 | 0.082935 |  | 81379.7721 | 1.65
826.3001 | 0.082911 | 0.082934 |  | 81381.9061 | 1.65
826.4001 | 0.08291 | 0.082933 |  | 81384.04 | 1.6501
826.5 | 0.082909 | 0.082931 |  | 81386.1729 | 1.6502
826.6001 | 0.082907 | 0.08293 |  | 81388.3069 | 1.6502
826.7001 | 0.082906 | 0.082929 |  | 81390.4408 | 1.6503
826.8 | 0.082905 | 0.082928 |  | 81392.5737 | 1.6504
826.9001 | 0.082904 | 0.082927 |  | 81394.7076 | 1.6505
827.0001 | 0.082903 | 0.082925 |  | 81396.8416 | 1.6505
827.1 | 0.082901 | 0.082924 |  | 81398.9745 | 1.6506
827.2001 | 0.0829 | 0.082923 |  | 81401.1084 | 1.6507
827.3001 | 0.082899 | 0.082922 |  | 81403.2424 | 1.6507
827.4 | 0.082898 | 0.082921 |  | 81405.3753 | 1.6508
827.5001 | 0.082897 | 0.082919 |  | 81407.5092 | 1.6509
827.6001 | 0.082895 | 0.082918 |  | 81409.6432 | 1.6509
827.7 | 0.082894 | 0.082917 |  | 81411.7761 | 1.651
827.8001 | 0.082893 | 0.082916 |  | 81413.91 | 1.6511
827.9001 | 0.082892 | 0.082915 |  | 81416.044 | 1.6511
828 | 0.08289 | 0.082913 |  | 81418.1769 | 1.6512
828.1001 | 0.082889 | 0.082912 |  | 81420.3108 | 1.6513
828.2001 | 0.082888 | 0.082911 |  | 81422.4448 | 1.6513
828.3 | 0.082887 | 0.08291 |  | 81424.5777 | 1.6514
828.4001 | 0.082886 | 0.082908 |  | 81426.7116 | 1.6515
828.5001 | 0.082884 | 0.082907 |  | 81428.8456 | 1.6515
828.6 | 0.082883 | 0.082906 |  | 81430.9785 | 1.6516
828.7001 | 0.082882 | 0.082905 |  | 81433.1124 | 1.6517
828.8001 | 0.082881 | 0.082904 |  | 81435.2464 | 1.6517
828.9 | 0.082879 | 0.082902 |  | 81437.3793 | 1.6518
829.0001 | 0.082878 | 0.082901 |  | 81439.5133 | 1.6519
829.1001 | 0.082877 | 0.0829 |  | 81441.6472 | 1.6519
829.2 | 0.082876 | 0.082899 |  | 81443.7801 | 1.652
829.3001 | 0.082875 | 0.082897 |  | 81445.9141 | 1.6521
829.4001 | 0.082873 | 0.082896 |  | 81448.048 | 1.6521
829.5 | 0.082872 | 0.082895 |  | 81450.1809 | 1.6522
829.6001 | 0.082871 | 0.082894 |  | 81452.3149 | 1.6523
829.7001 | 0.08287 | 0.082893 |  | 81454.4489 | 1.6523
829.8 | 0.082868 | 0.082891 |  | 81456.5818 | 1.6524
829.9001 | 0.082867 | 0.08289 |  | 81458.7157 | 1.6525
830 | 0.082866 | 0.082889 |  | 81460.8486 | 1.6525
830.1 | 0.082865 | 0.082888 |  | 81462.9826 | 1.6526
830.2001 | 0.082864 | 0.082886 |  | 81465.1166 | 1.6527
830.3 | 0.082862 | 0.082885 |  | 81467.2494 | 1.6527
830.4 | 0.082861 | 0.082884 |  | 81469.3834 | 1.6528
830.5001 | 0.08286 | 0.082883 |  | 81471.5174 | 1.6529
830.6 | 0.082859 | 0.082882 |  | 81473.6503 | 1.653
830.7 | 0.082857 | 0.08288 |  | 81475.7843 | 1.653
830.8001 | 0.082856 | 0.082879 |  | 81477.9182 | 1.6531
830.9 | 0.082855 | 0.082878 |  | 81480.0511 | 1.6532
831.0001 | 0.082854 | 0.082877 |  | 81482.1851 | 1.6532
831.1001 | 0.082853 | 0.082875 |  | 81484.3191 | 1.6533
831.2 | 0.082851 | 0.082874 |  | 81486.452 | 1.6534
831.3001 | 0.08285 | 0.082873 |  | 81488.5859 | 1.6534
831.4001 | 0.082849 | 0.082872 |  | 81490.7199 | 1.6535
831.5 | 0.082848 | 0.082871 |  | 81492.8528 | 1.6536
831.6001 | 0.082846 | 0.082869 |  | 81494.9868 | 1.6536
831.7001 | 0.082845 | 0.082868 |  | 81497.1208 | 1.6537
831.8 | 0.082844 | 0.082867 |  | 81499.2537 | 1.6538
831.9001 | 0.082843 | 0.082866 |  | 81501.3876 | 1.6538
832.0001 | 0.082842 | 0.082864 |  | 81503.5216 | 1.6539
832.1 | 0.08284 | 0.082863 |  | 81505.6545 | 1.654
832.2001 | 0.082839 | 0.082862 |  | 81507.7885 | 1.654
832.3 | 0.082838 | 0.082861 |  | 81509.9214 | 1.6541
832.4 | 0.082837 | 0.08286 |  | 81512.0554 | 1.6542
832.5001 | 0.082835 | 0.082858 |  | 81514.1894 | 1.6542
832.6 | 0.082834 | 0.082857 |  | 81516.3223 | 1.6543
832.7 | 0.082833 | 0.082856 |  | 81518.4563 | 1.6544
832.8001 | 0.082832 | 0.082855 |  | 81520.5902 | 1.6544
832.9 | 0.08283 | 0.082853 |  | 81522.7231 | 1.6545
833.0001 | 0.082829 | 0.082852 |  | 81524.8571 | 1.6546
833.1001 | 0.082828 | 0.082851 |  | 81526.9911 | 1.6546
833.2 | 0.082827 | 0.08285 |  | 81529.124 | 1.6547
833.3001 | 0.082826 | 0.082849 |  | 81531.258 | 1.6548
833.4001 | 0.082824 | 0.082847 |  | 81533.392 | 1.6549
833.5 | 0.082823 | 0.082846 |  | 81535.5249 | 1.6549
833.6001 | 0.082822 | 0.082845 |  | 81537.6589 | 1.655
833.7001 | 0.082821 | 0.082844 |  | 81539.7929 | 1.6551
833.8 | 0.082819 | 0.082842 |  | 81541.9258 | 1.6551
833.9001 | 0.082818 | 0.082841 |  | 81544.0598 | 1.6552
834 | 0.082817 | 0.08284 |  | 81546.1927 | 1.6553
834.1 | 0.082816 | 0.082839 |  | 81548.3267 | 1.6553
834.2001 | 0.082814 | 0.082837 |  | 81550.4606 | 1.6554
834.3 | 0.082813 | 0.082836 |  | 81552.5936 | 1.6555
834.4001 | 0.082812 | 0.082835 |  | 81554.7276 | 1.6555
834.5001 | 0.082811 | 0.082834 |  | 81556.8615 | 1.6556
834.6 | 0.08281 | 0.082833 |  | 81558.9945 | 1.6557
834.7001 | 0.082808 | 0.082831 |  | 81561.1284 | 1.6557
834.8001 | 0.082807 | 0.08283 |  | 81563.2624 | 1.6558
834.9 | 0.082806 | 0.082829 |  | 81565.3954 | 1.6559
835.0001 | 0.082805 | 0.082828 |  | 81567.5293 | 1.6559
835.1 | 0.082803 | 0.082826 |  | 81569.6623 | 1.656
835.2 | 0.082802 | 0.082825 |  | 81571.7963 | 1.6561
835.3001 | 0.082801 | 0.082824 |  | 81573.9302 | 1.6561
835.4 | 0.0828 | 0.082823 |  | 81576.0632 | 1.6562
835.5001 | 0.082798 | 0.082821 |  | 81578.1972 | 1.6563
835.6001 | 0.082797 | 0.08282 |  | 81580.3311 | 1.6563
835.7 | 0.082796 | 0.082819 |  | 81582.4641 | 1.6564
835.8001 | 0.082795 | 0.082818 |  | 81584.5981 | 1.6565
835.9001 | 0.082793 | 0.082817 |  | 81586.7321 | 1.6566
836 | 0.082792 | 0.082815 |  | 81588.865 | 1.6566
836.1001 | 0.082791 | 0.082814 |  | 81590.999 | 1.6567
836.2 | 0.08279 | 0.082813 |  | 81593.1319 | 1.6568
836.3001 | 0.082789 | 0.082812 |  | 81595.2659 | 1.6568
836.4001 | 0.082787 | 0.08281 |  | 81597.3999 | 1.6569
836.5 | 0.082786 | 0.082809 |  | 81599.5328 | 1.657
836.6001 | 0.082785 | 0.082808 |  | 81601.6668 | 1.657
836.7001 | 0.082784 | 0.082807 |  | 81603.8008 | 1.6571
836.8 | 0.082782 | 0.082805 |  | 81605.9337 | 1.6572
836.9001 | 0.082781 | 0.082804 |  | 81608.0677 | 1.6572
837 | 0.08278 | 0.082803 |  | 81610.2007 | 1.6573
837.1001 | 0.082779 | 0.082802 |  | 81612.3347 | 1.6574
837.2001 | 0.082777 | 0.0828 |  | 81614.4687 | 1.6574
837.3 | 0.082776 | 0.082799 |  | 81616.6016 | 1.6575
837.4001 | 0.082775 | 0.082798 |  | 81618.7356 | 1.6576
837.5001 | 0.082774 | 0.082797 |  | 81620.8696 | 1.6576
837.6 | 0.082772 | 0.082796 |  | 81623.0025 | 1.6577
837.7001 | 0.082771 | 0.082794 |  | 81625.1365 | 1.6578
837.8 | 0.08277 | 0.082793 |  | 81627.2695 | 1.6578
837.9001 | 0.082769 | 0.082792 |  | 81629.4035 | 1.6579
838.0001 | 0.082767 | 0.082791 |  | 81631.5375 | 1.658
838.1 | 0.082766 | 0.082789 |  | 81633.6704 | 1.6581
838.2001 | 0.082765 | 0.082788 |  | 81635.8044 | 1.6581
838.3001 | 0.082764 | 0.082787 |  | 81637.9384 | 1.6582
838.4 | 0.082762 | 0.082786 |  | 81640.0714 | 1.6583
838.5001 | 0.082761 | 0.082784 |  | 81642.2054 | 1.6583
838.6 | 0.08276 | 0.082783 |  | 81644.3383 | 1.6584
838.7001 | 0.082759 | 0.082782 |  | 81646.4723 | 1.6585
838.8001 | 0.082757 | 0.082781 |  | 81648.6063 | 1.6585
838.9 | 0.082756 | 0.082779 |  | 81650.7393 | 1.6586
839.0001 | 0.082755 | 0.082778 |  | 81652.8733 | 1.6587
839.1 | 0.082754 | 0.082777 |  | 81655.0062 | 1.6587
839.2 | 0.082753 | 0.082776 |  | 81657.1402 | 1.6588
839.3001 | 0.082751 | 0.082774 |  | 81659.2742 | 1.6589
839.4 | 0.08275 | 0.082773 |  | 81661.4072 | 1.6589
839.5001 | 0.082749 | 0.082772 |  | 81663.5412 | 1.659
839.6001 | 0.082748 | 0.082771 |  | 81665.6752 | 1.6591
839.7 | 0.082746 | 0.082769 |  | 81667.8081 | 1.6591
839.8001 | 0.082745 | 0.082768 |  | 81669.9421 | 1.6592
839.9 | 0.082744 | 0.082767 |  | 81672.0751 | 1.6593
840.0001 | 0.082743 | 0.082766 |  | 81674.2091 | 1.6593
840.1001 | 0.082741 | 0.082765 |  | 81676.3431 | 1.6594
840.2 | 0.08274 | 0.082763 |  | 81678.476 | 1.6595
840.3001 | 0.082739 | 0.082762 |  | 81680.6101 | 1.6596
840.4 | 0.082738 | 0.082761 |  | 81682.743 | 1.6596
840.5 | 0.082736 | 0.08276 |  | 81684.877 | 1.6597
840.6001 | 0.082735 | 0.082758 |  | 81687.011 | 1.6598
840.7 | 0.082734 | 0.082757 |  | 81689.144 | 1.6598
840.8001 | 0.082733 | 0.082756 |  | 81691.278 | 1.6599
840.9001 | 0.082731 | 0.082755 |  | 81693.412 | 1.66
841 | 0.08273 | 0.082753 |  | 81695.545 | 1.66
841.1001 | 0.082729 | 0.082752 |  | 81697.679 | 1.6601
841.2 | 0.082728 | 0.082751 |  | 81699.8119 | 1.6602
841.3001 | 0.082726 | 0.08275 |  | 81701.9459 | 1.6602
841.4001 | 0.082725 | 0.082748 |  | 81704.08 | 1.6603
841.5 | 0.082724 | 0.082747 |  | 81706.2129 | 1.6604
841.6001 | 0.082723 | 0.082746 |  | 81708.3469 | 1.6604
841.7 | 0.082721 | 0.082745 |  | 81710.4799 | 1.6605
841.8001 | 0.08272 | 0.082743 |  | 81712.6139 | 1.6606
841.9001 | 0.082719 | 0.082742 |  | 81714.7479 | 1.6606
842 | 0.082718 | 0.082741 |  | 81716.8809 | 1.6607
842.1001 | 0.082716 | 0.08274 |  | 81719.0149 | 1.6608
842.2 | 0.082715 | 0.082738 |  | 81721.1479 | 1.6609
842.3001 | 0.082714 | 0.082737 |  | 81723.2819 | 1.6609
842.4001 | 0.082713 | 0.082736 |  | 81725.4159 | 1.661
842.5 | 0.082711 | 0.082735 |  | 81727.5489 | 1.6611
842.6001 | 0.08271 | 0.082733 |  | 81729.6829 | 1.6611
842.7 | 0.082709 | 0.082732 |  | 81731.8158 | 1.6612
842.8001 | 0.082708 | 0.082731 |  | 81733.9499 | 1.6613
842.9001 | 0.082706 | 0.08273 |  | 81736.0839 | 1.6613
843 | 0.082705 | 0.082728 |  | 81738.2169 | 1.6614
843.1001 | 0.082704 | 0.082727 |  | 81740.3509 | 1.6615
843.2 | 0.082703 | 0.082726 |  | 81742.4838 | 1.6615
843.3 | 0.082701 | 0.082725 |  | 81744.6179 | 1.6616
843.4001 | 0.0827 | 0.082723 |  | 81746.7519 | 1.6617
843.5 | 0.082699 | 0.082722 |  | 81748.8849 | 1.6617
843.6001 | 0.082698 | 0.082721 |  | 81751.0189 | 1.6618
843.7 | 0.082696 | 0.08272 |  | 81753.1518 | 1.6619
843.8001 | 0.082695 | 0.082718 |  | 81755.2859 | 1.6619
843.9001 | 0.082694 | 0.082717 |  | 81757.4199 | 1.662
844 | 0.082693 | 0.082716 |  | 81759.5529 | 1.6621
844.1001 | 0.082691 | 0.082715 |  | 81761.6869 | 1.6622
844.2 | 0.08269 | 0.082713 |  | 81763.8199 | 1.6622
844.3001 | 0.082689 | 0.082712 |  | 81765.9539 | 1.6623
844.4001 | 0.082688 | 0.082711 |  | 81768.0879 | 1.6624
844.5 | 0.082686 | 0.08271 |  | 81770.2209 | 1.6624
844.6001 | 0.082685 | 0.082708 |  | 81772.3549 | 1.6625
844.7 | 0.082684 | 0.082707 |  | 81774.4879 | 1.6626
844.8001 | 0.082682 | 0.082706 |  | 81776.6219 | 1.6626
844.9001 | 0.082681 | 0.082705 |  | 81778.756 | 1.6627
845 | 0.08268 | 0.082703 |  | 81780.8889 | 1.6628
845.1001 | 0.082679 | 0.082702 |  | 81783.023 | 1.6628
845.2 | 0.082677 | 0.082701 |  | 81785.1559 | 1.6629
845.3001 | 0.082676 | 0.0827 |  | 81787.29 | 1.663
845.4001 | 0.082675 | 0.082698 |  | 81789.424 | 1.663
845.5 | 0.082674 | 0.082697 |  | 81791.557 | 1.6631
845.6001 | 0.082672 | 0.082696 |  | 81793.691 | 1.6632
845.7 | 0.082671 | 0.082695 |  | 81795.824 | 1.6633
845.8001 | 0.08267 | 0.082693 |  | 81797.958 | 1.6633
845.9 | 0.082669 | 0.082692 |  | 81800.091 | 1.6634
846 | 0.082667 | 0.082691 |  | 81802.225 | 1.6635
846.1001 | 0.082666 | 0.082689 |  | 81804.3591 | 1.6635
846.2 | 0.082665 | 0.082688 |  | 81806.492 | 1.6636
846.3001 | 0.082664 | 0.082687 |  | 81808.6261 | 1.6637
846.4 | 0.082662 | 0.082686 |  | 81810.7591 | 1.6637
846.5001 | 0.082661 | 0.082684 |  | 81812.8931 | 1.6638
846.6001 | 0.08266 | 0.082683 |  | 81815.0272 | 1.6639
846.7 | 0.082659 | 0.082682 |  | 81817.1601 | 1.6639
846.8001 | 0.082657 | 0.082681 |  | 81819.2942 | 1.664
846.9 | 0.082656 | 0.082679 |  | 81821.4271 | 1.6641
847.0001 | 0.082655 | 0.082678 |  | 81823.5612 | 1.6641
847.1001 | 0.082654 | 0.082677 |  | 81825.6952 | 1.6642
847.2 | 0.082652 | 0.082676 |  | 81827.8282 | 1.6643
847.3001 | 0.082651 | 0.082674 |  | 81829.9623 | 1.6644
847.4 | 0.08265 | 0.082673 |  | 81832.0952 | 1.6644
847.5001 | 0.082648 | 0.082672 |  | 81834.2293 | 1.6645
847.6 | 0.082647 | 0.082671 |  | 81836.3623 | 1.6646
847.7001 | 0.082646 | 0.082669 |  | 81838.4963 | 1.6646
847.8001 | 0.082645 | 0.082668 |  | 81840.6304 | 1.6647
847.9 | 0.082643 | 0.082667 |  | 81842.7633 | 1.6648
848.0001 | 0.082642 | 0.082666 |  | 81844.8974 | 1.6648
848.1 | 0.082641 | 0.082664 |  | 81847.0304 | 1.6649
848.2001 | 0.08264 | 0.082663 |  | 81849.1644 | 1.665
848.3 | 0.082638 | 0.082662 |  | 81851.2974 | 1.665
848.4 | 0.082637 | 0.08266 |  | 81853.4315 | 1.6651
848.5001 | 0.082636 | 0.082659 |  | 81855.5655 | 1.6652
848.6 | 0.082635 | 0.082658 |  | 81857.6985 | 1.6652
848.7001 | 0.082633 | 0.082657 |  | 81859.8325 | 1.6653
848.8 | 0.082632 | 0.082655 |  | 81861.9655 | 1.6654
848.9001 | 0.082631 | 0.082654 |  | 81864.0996 | 1.6655
849.0001 | 0.082629 | 0.082653 |  | 81866.2336 | 1.6655
849.1 | 0.082628 | 0.082652 |  | 81868.3666 | 1.6656
849.2001 | 0.082627 | 0.08265 |  | 81870.5007 | 1.6657
849.3 | 0.082626 | 0.082649 |  | 81872.6337 | 1.6657
849.4001 | 0.082624 | 0.082648 |  | 81874.7677 | 1.6658
849.5 | 0.082623 | 0.082647 |  | 81876.9007 | 1.6659
849.6001 | 0.082622 | 0.082645 |  | 81879.0348 | 1.6659
849.7001 | 0.082621 | 0.082644 |  | 81881.1688 | 1.666
849.8 | 0.082619 | 0.082643 |  | 81883.3018 | 1.6661
849.9001 | 0.082618 | 0.082642 |  | 81885.4359 | 1.6661
850 | 0.082617 | 0.08264 |  | 81887.5689 | 1.6662
850.1001 | 0.082616 | 0.082639 |  | 81889.7029 | 1.6663
850.2 | 0.082614 | 0.082638 |  | 81891.8359 | 1.6664
850.3001 | 0.082613 | 0.082636 |  | 81893.97 | 1.6664
850.4001 | 0.082612 | 0.082635 |  | 81896.104 | 1.6665
850.5 | 0.08261 | 0.082634 |  | 81898.237 | 1.6666
850.6001 | 0.082609 | 0.082633 |  | 81900.3711 | 1.6666
850.7 | 0.082608 | 0.082631 |  | 81902.5041 | 1.6667
850.8001 | 0.082607 | 0.08263 |  | 81904.6381 | 1.6668
850.9 | 0.082605 | 0.082629 |  | 81906.7711 | 1.6668
851.0001 | 0.082604 | 0.082628 |  | 81908.9052 | 1.6669
851.1 | 0.082603 | 0.082626 |  | 81911.0382 | 1.667
851.2001 | 0.082602 | 0.082625 |  | 81913.1723 | 1.667
851.3001 | 0.0826 | 0.082624 |  | 81915.3063 | 1.6671
851.4 | 0.082599 | 0.082623 |  | 81917.4393 | 1.6672
851.5001 | 0.082598 | 0.082621 |  | 81919.5734 | 1.6673
851.6 | 0.082596 | 0.08262 |  | 81921.7064 | 1.6673
851.7001 | 0.082595 | 0.082619 |  | 81923.8405 | 1.6674
851.8 | 0.082594 | 0.082617 |  | 81925.9735 | 1.6675
851.9001 | 0.082593 | 0.082616 |  | 81928.1075 | 1.6675
852.0001 | 0.082591 | 0.082615 |  | 81930.2416 | 1.6676
852.1 | 0.08259 | 0.082614 |  | 81932.3746 | 1.6677
852.2001 | 0.082589 | 0.082612 |  | 81934.5087 | 1.6677
852.3 | 0.082588 | 0.082611 |  | 81936.6417 | 1.6678
852.4001 | 0.082586 | 0.08261 |  | 81938.7757 | 1.6679
852.5 | 0.082585 | 0.082609 |  | 81940.9087 | 1.6679
852.6001 | 0.082584 | 0.082607 |  | 81943.0428 | 1.668
852.7 | 0.082582 | 0.082606 |  | 81945.1758 | 1.6681
852.8001 | 0.082581 | 0.082605 |  | 81947.3099 | 1.6682
852.9001 | 0.08258 | 0.082603 |  | 81949.444 | 1.6682
853 | 0.082579 | 0.082602 |  | 81951.577 | 1.6683
853.1001 | 0.082577 | 0.082601 |  | 81953.711 | 1.6684
853.2 | 0.082576 | 0.0826 |  | 81955.844 | 1.6684
853.3001 | 0.082575 | 0.082598 |  | 81957.9781 | 1.6685
853.4 | 0.082573 | 0.082597 |  | 81960.1111 | 1.6686
853.5001 | 0.082572 | 0.082596 |  | 81962.2452 | 1.6686
853.6 | 0.082571 | 0.082595 |  | 81964.3782 | 1.6687
853.7001 | 0.08257 | 0.082593 |  | 81966.5123 | 1.6688
853.8001 | 0.082568 | 0.082592 |  | 81968.6464 | 1.6688
853.9 | 0.082567 | 0.082591 |  | 81970.7794 | 1.6689
854.0001 | 0.082566 | 0.082589 |  | 81972.9134 | 1.669
854.1 | 0.082565 | 0.082588 |  | 81975.0465 | 1.6691
854.2001 | 0.082563 | 0.082587 |  | 81977.1805 | 1.6691
854.3 | 0.082562 | 0.082586 |  | 81979.3135 | 1.6692
854.4001 | 0.082561 | 0.082584 |  | 81981.4476 | 1.6693
854.5 | 0.082559 | 0.082583 |  | 81983.5806 | 1.6693
854.6001 | 0.082558 | 0.082582 |  | 81985.7147 | 1.6694
854.7001 | 0.082557 | 0.08258 |  | 81987.8488 | 1.6695
854.8 | 0.082556 | 0.082579 |  | 81989.9818 | 1.6695
854.9001 | 0.082554 | 0.082578 |  | 81992.1159 | 1.6696
855 | 0.082553 | 0.082577 |  | 81994.2489 | 1.6697
855.1001 | 0.082552 | 0.082575 |  | 81996.383 | 1.6697
855.2 | 0.08255 | 0.082574 |  | 81998.516 | 1.6698
855.3001 | 0.082549 | 0.082573 |  | 82000.6501 | 1.6699
855.4 | 0.082548 | 0.082572 |  | 82002.7831 | 1.67
855.5001 | 0.082547 | 0.08257 |  | 82004.9172 | 1.67
855.6 | 0.082545 | 0.082569 |  | 82007.0502 | 1.6701
855.7001 | 0.082544 | 0.082568 |  | 82009.1843 | 1.6702
855.8001 | 0.082543 | 0.082566 |  | 82011.3184 | 1.6702
855.9 | 0.082541 | 0.082565 |  | 82013.4514 | 1.6703
856.0001 | 0.08254 | 0.082564 |  | 82015.5855 | 1.6704
856.1 | 0.082539 | 0.082563 |  | 82017.7185 | 1.6704
856.2001 | 0.082538 | 0.082561 |  | 82019.8526 | 1.6705
856.3 | 0.082536 | 0.08256 |  | 82021.9856 | 1.6706
856.4001 | 0.082535 | 0.082559 |  | 82024.1197 | 1.6706
856.5 | 0.082534 | 0.082557 |  | 82026.2527 | 1.6707
856.6001 | 0.082532 | 0.082556 |  | 82028.3868 | 1.6708
856.7 | 0.082531 | 0.082555 |  | 82030.5198 | 1.6709
856.8001 | 0.08253 | 0.082554 |  | 82032.6539 | 1.6709
856.9001 | 0.082529 | 0.082552 |  | 82034.788 | 1.671
857 | 0.082527 | 0.082551 |  | 82036.921 | 1.6711
857.1001 | 0.082526 | 0.08255 |  | 82039.0551 | 1.6711
857.2 | 0.082525 | 0.082548 |  | 82041.1881 | 1.6712
857.3001 | 0.082523 | 0.082547 |  | 82043.3222 | 1.6713
857.4 | 0.082522 | 0.082546 |  | 82045.4553 | 1.6713
857.5001 | 0.082521 | 0.082545 |  | 82047.5894 | 1.6714
857.6 | 0.08252 | 0.082543 |  | 82049.7224 | 1.6715
857.7001 | 0.082518 | 0.082542 |  | 82051.8565 | 1.6715
857.8 | 0.082517 | 0.082541 |  | 82053.9895 | 1.6716
857.9001 | 0.082516 | 0.082539 |  | 82056.1236 | 1.6717
858 | 0.082514 | 0.082538 |  | 82058.2566 | 1.6718
858.1001 | 0.082513 | 0.082537 |  | 82060.3907 | 1.6718
858.2001 | 0.082512 | 0.082536 |  | 82062.5248 | 1.6719
858.3 | 0.082511 | 0.082534 |  | 82064.6579 | 1.672
858.4001 | 0.082509 | 0.082533 |  | 82066.792 | 1.672
858.5 | 0.082508 | 0.082532 |  | 82068.925 | 1.6721
858.6001 | 0.082507 | 0.08253 |  | 82071.0591 | 1.6722
858.7 | 0.082505 | 0.082529 |  | 82073.1921 | 1.6722
858.8001 | 0.082504 | 0.082528 |  | 82075.3262 | 1.6723
858.9 | 0.082503 | 0.082527 |  | 82077.4592 | 1.6724
859.0001 | 0.082502 | 0.082525 |  | 82079.5933 | 1.6725
859.1 | 0.0825 | 0.082524 |  | 82081.7264 | 1.6725
859.2001 | 0.082499 | 0.082523 |  | 82083.8605 | 1.6726
859.3 | 0.082498 | 0.082521 |  | 82085.9935 | 1.6727
859.4001 | 0.082496 | 0.08252 |  | 82088.1276 | 1.6727
859.5 | 0.082495 | 0.082519 |  | 82090.2607 | 1.6728
859.6001 | 0.082494 | 0.082518 |  | 82092.3948 | 1.6729
859.7 | 0.082493 | 0.082516 |  | 82094.5278 | 1.6729
859.8001 | 0.082491 | 0.082515 |  | 82096.6619 | 1.673
859.9001 | 0.08249 | 0.082514 |  | 82098.796 | 1.6731
860 | 0.082489 | 0.082512 |  | 82100.929 | 1.6732
860.1001 | 0.082487 | 0.082511 |  | 82103.0632 | 1.6732
860.2 | 0.082486 | 0.08251 |  | 82105.1962 | 1.6733
860.3001 | 0.082485 | 0.082509 |  | 82107.3303 | 1.6734
860.4 | 0.082483 | 0.082507 |  | 82109.4633 | 1.6734
860.5001 | 0.082482 | 0.082506 |  | 82111.5974 | 1.6735
860.6 | 0.082481 | 0.082505 |  | 82113.7305 | 1.6736
860.7001 | 0.08248 | 0.082503 |  | 82115.8646 | 1.6736
860.8 | 0.082478 | 0.082502 |  | 82117.9976 | 1.6737
860.9001 | 0.082477 | 0.082501 |  | 82120.1317 | 1.6738
861 | 0.082476 | 0.082499 |  | 82122.2648 | 1.6738
861.1001 | 0.082474 | 0.082498 |  | 82124.3989 | 1.6739
861.2 | 0.082473 | 0.082497 |  | 82126.5319 | 1.674
861.3001 | 0.082472 | 0.082496 |  | 82128.6661 | 1.6741
861.4 | 0.08247 | 0.082494 |  | 82130.7991 | 1.6741
861.5001 | 0.082469 | 0.082493 |  | 82132.9332 | 1.6742
861.6 | 0.082468 | 0.082492 |  | 82135.0663 | 1.6743
861.7001 | 0.082467 | 0.08249 |  | 82137.2004 | 1.6743
861.8 | 0.082465 | 0.082489 |  | 82139.3334 | 1.6744
861.9001 | 0.082464 | 0.082488 |  | 82141.4675 | 1.6745
862.0001 | 0.082463 | 0.082487 |  | 82143.6016 | 1.6745
862.1001 | 0.082461 | 0.082485 |  | 82145.7347 | 1.6746
862.2001 | 0.08246 | 0.082484 |  | 82147.8688 | 1.6747
862.3 | 0.082459 | 0.082483 |  | 82150.0019 | 1.6748
862.4001 | 0.082458 | 0.082481 |  | 82152.136 | 1.6748
862.5 | 0.082456 | 0.08248 |  | 82154.269 | 1.6749
862.6001 | 0.082455 | 0.082479 |  | 82156.4031 | 1.675
862.7 | 0.082454 | 0.082477 |  | 82158.5362 | 1.675
862.8001 | 0.082452 | 0.082476 |  | 82160.6703 | 1.6751
862.9 | 0.082451 | 0.082475 |  | 82162.8034 | 1.6752
863.0001 | 0.08245 | 0.082474 |  | 82164.9375 | 1.6752
863.1 | 0.082448 | 0.082472 |  | 82167.0705 | 1.6753
863.2001 | 0.082447 | 0.082471 |  | 82169.2047 | 1.6754
863.3 | 0.082446 | 0.08247 |  | 82171.3377 | 1.6755
863.4001 | 0.082444 | 0.082468 |  | 82173.4718 | 1.6755
863.5 | 0.082443 | 0.082467 |  | 82175.6049 | 1.6756
863.6001 | 0.082442 | 0.082466 |  | 82177.739 | 1.6757
863.7 | 0.082441 | 0.082464 |  | 82179.8721 | 1.6757
863.8001 | 0.082439 | 0.082463 |  | 82182.0062 | 1.6758
863.9 | 0.082438 | 0.082462 |  | 82184.1392 | 1.6759
864.0001 | 0.082437 | 0.082461 |  | 82186.2734 | 1.6759
864.1 | 0.082435 | 0.082459 |  | 82188.4064 | 1.676
864.2001 | 0.082434 | 0.082458 |  | 82190.5405 | 1.6761
864.3 | 0.082433 | 0.082457 |  | 82192.6736 | 1.6762
864.4001 | 0.082431 | 0.082455 |  | 82194.8077 | 1.6762
864.5 | 0.08243 | 0.082454 |  | 82196.9408 | 1.6763
864.6001 | 0.082429 | 0.082453 |  | 82199.0749 | 1.6764
864.7 | 0.082428 | 0.082451 |  | 82201.208 | 1.6764
864.8001 | 0.082426 | 0.08245 |  | 82203.3421 | 1.6765
864.9 | 0.082425 | 0.082449 |  | 82205.4752 | 1.6766
865.0001 | 0.082424 | 0.082448 |  | 82207.6093 | 1.6766
865.1 | 0.082422 | 0.082446 |  | 82209.7424 | 1.6767
865.2001 | 0.082421 | 0.082445 |  | 82211.8765 | 1.6768
865.3 | 0.08242 | 0.082444 |  | 82214.0095 | 1.6769
865.4001 | 0.082418 | 0.082442 |  | 82216.1437 | 1.6769
865.5 | 0.082417 | 0.082441 |  | 82218.2767 | 1.677
865.6001 | 0.082416 | 0.08244 |  | 82220.4109 | 1.6771
865.7 | 0.082414 | 0.082438 |  | 82222.5439 | 1.6771
865.8001 | 0.082413 | 0.082437 |  | 82224.6781 | 1.6772
865.9 | 0.082412 | 0.082436 |  | 82226.8111 | 1.6773
866.0001 | 0.082411 | 0.082435 |  | 82228.9453 | 1.6773
866.1 | 0.082409 | 0.082433 |  | 82231.0783 | 1.6774
866.2001 | 0.082408 | 0.082432 |  | 82233.2125 | 1.6775
866.3 | 0.082407 | 0.082431 |  | 82235.3455 | 1.6776
866.4001 | 0.082405 | 0.082429 |  | 82237.4797 | 1.6776
866.5 | 0.082404 | 0.082428 |  | 82239.6127 | 1.6777
866.6001 | 0.082403 | 0.082427 |  | 82241.7469 | 1.6778
866.7 | 0.082401 | 0.082425 |  | 82243.8799 | 1.6778
866.8001 | 0.0824 | 0.082424 |  | 82246.0141 | 1.6779
866.9 | 0.082399 | 0.082423 |  | 82248.1472 | 1.678
867.0001 | 0.082397 | 0.082421 |  | 82250.2813 | 1.6781
867.1 | 0.082396 | 0.08242 |  | 82252.4144 | 1.6781
867.2001 | 0.082395 | 0.082419 |  | 82254.5485 | 1.6782
867.3 | 0.082394 | 0.082418 |  | 82256.6816 | 1.6783
867.4001 | 0.082392 | 0.082416 |  | 82258.8157 | 1.6783
867.5 | 0.082391 | 0.082415 |  | 82260.9488 | 1.6784
867.6001 | 0.08239 | 0.082414 |  | 82263.0829 | 1.6785
867.7 | 0.082388 | 0.082412 |  | 82265.216 | 1.6785
867.8001 | 0.082387 | 0.082411 |  | 82267.3501 | 1.6786
867.9 | 0.082386 | 0.08241 |  | 82269.4832 | 1.6787
868.0001 | 0.082384 | 0.082408 |  | 82271.6174 | 1.6788
868.1 | 0.082383 | 0.082407 |  | 82273.7504 | 1.6788
868.2001 | 0.082382 | 0.082406 |  | 82275.8846 | 1.6789
868.3 | 0.08238 | 0.082404 |  | 82278.0177 | 1.679
868.4001 | 0.082379 | 0.082403 |  | 82280.1518 | 1.679
868.5 | 0.082378 | 0.082402 |  | 82282.2849 | 1.6791
868.6001 | 0.082376 | 0.0824 |  | 82284.419 | 1.6792
868.7 | 0.082375 | 0.082399 |  | 82286.5521 | 1.6792
868.8001 | 0.082374 | 0.082398 |  | 82288.6863 | 1.6793
868.9 | 0.082372 | 0.082397 |  | 82290.8193 | 1.6794
869.0001 | 0.082371 | 0.082395 |  | 82292.9535 | 1.6795
869.1 | 0.08237 | 0.082394 |  | 82295.0866 | 1.6795
869.2001 | 0.082369 | 0.082393 |  | 82297.2207 | 1.6796
869.3 | 0.082367 | 0.082391 |  | 82299.3538 | 1.6797
869.4001 | 0.082366 | 0.08239 |  | 82301.4879 | 1.6797
869.5 | 0.082365 | 0.082389 |  | 82303.621 | 1.6798
869.6001 | 0.082363 | 0.082387 |  | 82305.7552 | 1.6799
869.7 | 0.082362 | 0.082386 |  | 82307.8883 | 1.6799
869.8001 | 0.082361 | 0.082385 |  | 82310.0224 | 1.68
869.9001 | 0.082359 | 0.082383 |  | 82312.1555 | 1.6801
870.0001 | 0.082358 | 0.082382 |  | 82314.2897 | 1.6802
870.1001 | 0.082357 | 0.082381 |  | 82316.4227 | 1.6802
870.2 | 0.082355 | 0.082379 |  | 82318.5558 | 1.6803
870.3001 | 0.082354 | 0.082378 |  | 82320.69 | 1.6804
870.4 | 0.082353 | 0.082377 |  | 82322.8231 | 1.6804
870.5001 | 0.082351 | 0.082375 |  | 82324.9572 | 1.6805
870.6 | 0.08235 | 0.082374 |  | 82327.0903 | 1.6806
870.7001 | 0.082349 | 0.082373 |  | 82329.2245 | 1.6807
870.8 | 0.082347 | 0.082372 |  | 82331.3575 | 1.6807
870.9001 | 0.082346 | 0.08237 |  | 82333.4917 | 1.6808
871 | 0.082345 | 0.082369 |  | 82335.6248 | 1.6809
871.1001 | 0.082343 | 0.082368 |  | 82337.759 | 1.6809
871.2 | 0.082342 | 0.082366 |  | 82339.892 | 1.681
871.3001 | 0.082341 | 0.082365 |  | 82342.0262 | 1.6811
871.4 | 0.082339 | 0.082364 |  | 82344.1593 | 1.6811
871.5001 | 0.082338 | 0.082362 |  | 82346.2935 | 1.6812
871.6 | 0.082337 | 0.082361 |  | 82348.4265 | 1.6813
871.7001 | 0.082336 | 0.08236 |  | 82350.5607 | 1.6814
871.8 | 0.082334 | 0.082358 |  | 82352.6938 | 1.6814
871.9001 | 0.082333 | 0.082357 |  | 82354.828 | 1.6815
872 | 0.082332 | 0.082356 |  | 82356.9611 | 1.6816
872.1001 | 0.08233 | 0.082354 |  | 82359.0952 | 1.6816
872.2001 | 0.082329 | 0.082353 |  | 82361.2283 | 1.6817
872.3 | 0.082328 | 0.082352 |  | 82363.3614 | 1.6818
872.4001 | 0.082326 | 0.08235 |  | 82365.4956 | 1.6819
872.5 | 0.082325 | 0.082349 |  | 82367.6287 | 1.6819
872.6001 | 0.082324 | 0.082348 |  | 82369.7628 | 1.682
872.7 | 0.082322 | 0.082346 |  | 82371.8959 | 1.6821
872.8001 | 0.082321 | 0.082345 |  | 82374.0301 | 1.6821
872.9 | 0.08232 | 0.082344 |  | 82376.1632 | 1.6822
873.0001 | 0.082318 | 0.082342 |  | 82378.2974 | 1.6823
873.1 | 0.082317 | 0.082341 |  | 82380.4305 | 1.6823
873.2001 | 0.082316 | 0.08234 |  | 82382.5646 | 1.6824
873.3 | 0.082314 | 0.082339 |  | 82384.6977 | 1.6825
873.4001 | 0.082313 | 0.082337 |  | 82386.8319 | 1.6826
873.5 | 0.082312 | 0.082336 |  | 82388.965 | 1.6826
873.6001 | 0.08231 | 0.082335 |  | 82391.0992 | 1.6827
873.7001 | 0.082309 | 0.082333 |  | 82393.2323 | 1.6828
873.8001 | 0.082308 | 0.082332 |  | 82395.3664 | 1.6828
873.9001 | 0.082306 | 0.082331 |  | 82397.4995 | 1.6829
874 | 0.082305 | 0.082329 |  | 82399.6326 | 1.683
874.1001 | 0.082304 | 0.082328 |  | 82401.7668 | 1.6831
874.2 | 0.082302 | 0.082327 |  | 82403.8999 | 1.6831
874.3001 | 0.082301 | 0.082325 |  | 82406.0341 | 1.6832
874.4 | 0.0823 | 0.082324 |  | 82408.1672 | 1.6833
874.5001 | 0.082298 | 0.082323 |  | 82410.3014 | 1.6833
874.6 | 0.082297 | 0.082321 |  | 82412.4345 | 1.6834
874.7001 | 0.082296 | 0.08232 |  | 82414.5687 | 1.6835
874.8 | 0.082294 | 0.082319 |  | 82416.7018 | 1.6836
874.9001 | 0.082293 | 0.082317 |  | 82418.8359 | 1.6836
875 | 0.082292 | 0.082316 |  | 82420.9691 | 1.6837
875.1001 | 0.08229 | 0.082315 |  | 82423.1032 | 1.6838
875.2001 | 0.082289 | 0.082313 |  | 82425.2363 | 1.6838
875.3 | 0.082288 | 0.082312 |  | 82427.3694 | 1.6839
875.4001 | 0.082286 | 0.082311 |  | 82429.5036 | 1.684
875.5 | 0.082285 | 0.082309 |  | 82431.6367 | 1.684
875.6001 | 0.082284 | 0.082308 |  | 82433.7709 | 1.6841
875.7 | 0.082282 | 0.082307 |  | 82435.904 | 1.6842
875.8001 | 0.082281 | 0.082305 |  | 82438.0382 | 1.6843
875.9 | 0.08228 | 0.082304 |  | 82440.1713 | 1.6843
876.0001 | 0.082278 | 0.082303 |  | 82442.3055 | 1.6844
876.1 | 0.082277 | 0.082301 |  | 82444.4386 | 1.6845
876.2001 | 0.082276 | 0.0823 |  | 82446.5728 | 1.6845
876.3001 | 0.082274 | 0.082299 |  | 82448.7059 | 1.6846
876.4 | 0.082273 | 0.082297 |  | 82450.839 | 1.6847
876.5001 | 0.082272 | 0.082296 |  | 82452.9732 | 1.6848
876.6 | 0.08227 | 0.082295 |  | 82455.1063 | 1.6848
876.7001 | 0.082269 | 0.082293 |  | 82457.2405 | 1.6849
876.8 | 0.082268 | 0.082292 |  | 82459.3736 | 1.685
876.9001 | 0.082266 | 0.082291 |  | 82461.5078 | 1.685
877 | 0.082265 | 0.082289 |  | 82463.6409 | 1.6851
877.1001 | 0.082264 | 0.082288 |  | 82465.7751 | 1.6852
877.2 | 0.082262 | 0.082287 |  | 82467.9082 | 1.6853
877.3001 | 0.082261 | 0.082285 |  | 82470.0424 | 1.6853
877.4001 | 0.08226 | 0.082284 |  | 82472.1755 | 1.6854
877.5 | 0.082258 | 0.082283 |  | 82474.3087 | 1.6855
877.6001 | 0.082257 | 0.082281 |  | 82476.4429 | 1.6855
877.7 | 0.082256 | 0.08228 |  | 82478.576 | 1.6856
877.8001 | 0.082254 | 0.082279 |  | 82480.7102 | 1.6857
877.9 | 0.082253 | 0.082277 |  | 82482.8433 | 1.6857
878.0001 | 0.082252 | 0.082276 |  | 82484.9775 | 1.6858
878.1 | 0.08225 | 0.082275 |  | 82487.1106 | 1.6859
878.2001 | 0.082249 | 0.082273 |  | 82489.2448 | 1.686
878.3001 | 0.082248 | 0.082272 |  | 82491.3779 | 1.686
878.4 | 0.082246 | 0.082271 |  | 82493.511 | 1.6861
878.5001 | 0.082245 | 0.082269 |  | 82495.6452 | 1.6862
878.6 | 0.082244 | 0.082268 |  | 82497.7784 | 1.6862
878.7001 | 0.082242 | 0.082267 |  | 82499.9126 | 1.6863
878.8 | 0.082241 | 0.082265 |  | 82502.0457 | 1.6864
878.9001 | 0.08224 | 0.082264 |  | 82504.1799 | 1.6865
879 | 0.082238 | 0.082263 |  | 82506.313 | 1.6865
879.1001 | 0.082237 | 0.082261 |  | 82508.4472 | 1.6866
879.2001 | 0.082236 | 0.08226 |  | 82510.5803 | 1.6867
879.3 | 0.082234 | 0.082259 |  | 82512.7135 | 1.6867
879.4001 | 0.082233 | 0.082257 |  | 82514.8477 | 1.6868
879.5 | 0.082232 | 0.082256 |  | 82516.9808 | 1.6869
879.6001 | 0.08223 | 0.082255 |  | 82519.115 | 1.687
879.7 | 0.082229 | 0.082253 |  | 82521.2481 | 1.687
879.8001 | 0.082228 | 0.082252 |  | 82523.3823 | 1.6871
879.9 | 0.082226 | 0.082251 |  | 82525.5154 | 1.6872
880.0001 | 0.082225 | 0.082249 |  | 82527.6496 | 1.6872
880.1001 | 0.082224 | 0.082248 |  | 82529.7828 | 1.6873
880.2 | 0.082222 | 0.082247 |  | 82531.9159 | 1.6874
880.3001 | 0.082221 | 0.082245 |  | 82534.0501 | 1.6875
880.4 | 0.082219 | 0.082244 |  | 82536.1832 | 1.6875
880.5001 | 0.082218 | 0.082243 |  | 82538.3174 | 1.6876
880.6 | 0.082217 | 0.082241 |  | 82540.4506 | 1.6877
880.7001 | 0.082215 | 0.08224 |  | 82542.5848 | 1.6877
880.8001 | 0.082214 | 0.082239 |  | 82544.7179 | 1.6878
880.9 | 0.082213 | 0.082237 |  | 82546.8511 | 1.6879
881.0001 | 0.082211 | 0.082236 |  | 82548.9853 | 1.688
881.1 | 0.08221 | 0.082234 |  | 82551.1184 | 1.688
881.2001 | 0.082209 | 0.082233 |  | 82553.2526 | 1.6881
881.3 | 0.082207 | 0.082232 |  | 82555.3857 | 1.6882
881.4001 | 0.082206 | 0.08223 |  | 82557.52 | 1.6882
881.5001 | 0.082205 | 0.082229 |  | 82559.6531 | 1.6883
881.6 | 0.082203 | 0.082228 |  | 82561.7862 | 1.6884
881.7001 | 0.082202 | 0.082226 |  | 82563.9204 | 1.6885
881.8 | 0.082201 | 0.082225 |  | 82566.0536 | 1.6885
881.9001 | 0.082199 | 0.082224 |  | 82568.1878 | 1.6886
882 | 0.082198 | 0.082222 |  | 82570.3209 | 1.6887
882.1001 | 0.082197 | 0.082221 |  | 82572.4551 | 1.6887
882.2001 | 0.082195 | 0.08222 |  | 82574.5883 | 1.6888
882.3 | 0.082194 | 0.082218 |  | 82576.7214 | 1.6889
882.4001 | 0.082192 | 0.082217 |  | 82578.8556 | 1.689
882.5 | 0.082191 | 0.082216 |  | 82580.9888 | 1.689
882.6001 | 0.08219 | 0.082214 |  | 82583.123 | 1.6891
882.7 | 0.082188 | 0.082213 |  | 82585.2561 | 1.6892
882.8001 | 0.082187 | 0.082212 |  | 82587.3904 | 1.6892
882.9001 | 0.082186 | 0.08221 |  | 82589.5235 | 1.6893
883 | 0.082184 | 0.082209 |  | 82591.6566 | 1.6894
883.1001 | 0.082183 | 0.082208 |  | 82593.7909 | 1.6895
883.2 | 0.082182 | 0.082206 |  | 82595.924 | 1.6895
883.3001 | 0.08218 | 0.082205 |  | 82598.0582 | 1.6896
883.4 | 0.082179 | 0.082203 |  | 82600.1914 | 1.6897
883.5001 | 0.082178 | 0.082202 |  | 82602.3256 | 1.6897
883.6001 | 0.082176 | 0.082201 |  | 82604.4587 | 1.6898
883.7 | 0.082175 | 0.082199 |  | 82606.5919 | 1.6899
883.8001 | 0.082174 | 0.082198 |  | 82608.7261 | 1.69
883.9 | 0.082172 | 0.082197 |  | 82610.8593 | 1.69
884.0001 | 0.082171 | 0.082195 |  | 82612.9935 | 1.6901
884.1 | 0.082169 | 0.082194 |  | 82615.1266 | 1.6902
884.2001 | 0.082168 | 0.082193 |  | 82617.2608 | 1.6902
884.3001 | 0.082167 | 0.082191 |  | 82619.394 | 1.6903
884.4 | 0.082165 | 0.08219 |  | 82621.5272 | 1.6904
884.5001 | 0.082164 | 0.082189 |  | 82623.6614 | 1.6905
884.6 | 0.082163 | 0.082187 |  | 82625.7945 | 1.6905
884.7001 | 0.082161 | 0.082186 |  | 82627.9288 | 1.6906
884.8001 | 0.08216 | 0.082185 |  | 82630.0619 | 1.6907
884.9 | 0.082159 | 0.082183 |  | 82632.1951 | 1.6907
885.0001 | 0.082157 | 0.082182 |  | 82634.3293 | 1.6908
885.1 | 0.082156 | 0.08218 |  | 82636.4624 | 1.6909
885.2001 | 0.082155 | 0.082179 |  | 82638.5967 | 1.691
885.3 | 0.082153 | 0.082178 |  | 82640.7298 | 1.691
885.4001 | 0.082152 | 0.082176 |  | 82642.8641 | 1.6911
885.5001 | 0.08215 | 0.082175 |  | 82644.9972 | 1.6912
885.6 | 0.082149 | 0.082174 |  | 82647.1304 | 1.6912
885.7001 | 0.082148 | 0.082172 |  | 82649.2646 | 1.6913
885.8 | 0.082146 | 0.082171 |  | 82651.3978 | 1.6914
885.9001 | 0.082145 | 0.08217 |  | 82653.532 | 1.6915
886.0001 | 0.082144 | 0.082168 |  | 82655.6651 | 1.6915
886.1 | 0.082142 | 0.082167 |  | 82657.7983 | 1.6916
886.2001 | 0.082141 | 0.082166 |  | 82659.9325 | 1.6917
886.3 | 0.08214 | 0.082164 |  | 82662.0657 | 1.6917
886.4001 | 0.082138 | 0.082163 |  | 82664.1999 | 1.6918
886.5001 | 0.082137 | 0.082161 |  | 82666.3331 | 1.6919
886.6 | 0.082136 | 0.08216 |  | 82668.4663 | 1.692
886.7001 | 0.082134 | 0.082159 |  | 82670.6005 | 1.692
886.8 | 0.082133 | 0.082157 |  | 82672.7336 | 1.6921
886.9001 | 0.082131 | 0.082156 |  | 82674.8679 | 1.6922
887 | 0.08213 | 0.082155 |  | 82677.001 | 1.6922
887.1 | 0.082129 | 0.082153 |  | 82679.1342 | 1.6923
887.2001 | 0.082127 | 0.082152 |  | 82681.2685 | 1.6924
887.3 | 0.082126 | 0.082151 |  | 82683.4016 | 1.6925
887.4001 | 0.082125 | 0.082149 |  | 82685.5359 | 1.6925
887.5 | 0.082123 | 0.082148 |  | 82687.669 | 1.6926
887.6001 | 0.082122 | 0.082147 |  | 82689.8033 | 1.6927
887.7001 | 0.082121 | 0.082145 |  | 82691.9364 | 1.6928
887.8 | 0.082119 | 0.082144 |  | 82694.0696 | 1.6928
887.9001 | 0.082118 | 0.082142 |  | 82696.2038 | 1.6929
888 | 0.082116 | 0.082141 |  | 82698.337 | 1.693
888.1001 | 0.082115 | 0.08214 |  | 82700.4712 | 1.693
888.2001 | 0.082114 | 0.082138 |  | 82702.6044 | 1.6931
888.3 | 0.082112 | 0.082137 |  | 82704.7376 | 1.6932
888.4001 | 0.082111 | 0.082136 |  | 82706.8718 | 1.6933
888.5 | 0.08211 | 0.082134 |  | 82709.005 | 1.6933
888.6001 | 0.082108 | 0.082133 |  | 82711.1392 | 1.6934
888.7001 | 0.082107 | 0.082132 |  | 82713.2724 | 1.6935
888.8 | 0.082105 | 0.08213 |  | 82715.4056 | 1.6935
888.9001 | 0.082104 | 0.082129 |  | 82717.5398 | 1.6936
889 | 0.082103 | 0.082127 |  | 82719.673 | 1.6937
889.1001 | 0.082101 | 0.082126 |  | 82721.8072 | 1.6938
889.2001 | 0.0821 | 0.082125 |  | 82723.9404 | 1.6938
889.3 | 0.082099 | 0.082123 |  | 82726.0736 | 1.6939
889.4001 | 0.082097 | 0.082122 |  | 82728.2078 | 1.694
889.5 | 0.082096 | 0.082121 |  | 82730.341 | 1.694
889.6 | 0.082095 | 0.082119 |  | 82732.4742 | 1.6941
889.7001 | 0.082093 | 0.082118 |  | 82734.6084 | 1.6942
889.8 | 0.082092 | 0.082117 |  | 82736.7416 | 1.6943
889.9001 | 0.08209 | 0.082115 |  | 82738.8759 | 1.6943
890 | 0.082089 | 0.082114 |  | 82741.0091 | 1.6944
890.1 | 0.082088 | 0.082112 |  | 82743.1422 | 1.6945
890.2001 | 0.082086 | 0.082111 |  | 82745.2765 | 1.6945
890.3 | 0.082085 | 0.08211 |  | 82747.4097 | 1.6946
890.4001 | 0.082084 | 0.082108 |  | 82749.5439 | 1.6947
890.5001 | 0.082082 | 0.082107 |  | 82751.6771 | 1.6948
890.6 | 0.082081 | 0.082106 |  | 82753.8103 | 1.6948
890.7001 | 0.082079 | 0.082104 |  | 82755.9445 | 1.6949
890.8 | 0.082078 | 0.082103 |  | 82758.0777 | 1.695
890.9001 | 0.082077 | 0.082101 |  | 82760.212 | 1.6951
891.0001 | 0.082075 | 0.0821 |  | 82762.3452 | 1.6951
891.1 | 0.082074 | 0.082099 |  | 82764.4783 | 1.6952
891.2001 | 0.082073 | 0.082097 |  | 82766.6126 | 1.6953
891.3 | 0.082071 | 0.082096 |  | 82768.7458 | 1.6953
891.4001 | 0.08207 | 0.082095 |  | 82770.88 | 1.6954
891.5001 | 0.082068 | 0.082093 |  | 82773.0132 | 1.6955
891.6 | 0.082067 | 0.082092 |  | 82775.1464 | 1.6956
891.7001 | 0.082066 | 0.08209 |  | 82777.2807 | 1.6956
891.8 | 0.082064 | 0.082089 |  | 82779.4138 | 1.6957
891.9 | 0.082063 | 0.082088 |  | 82781.547 | 1.6958
892.0001 | 0.082062 | 0.082086 |  | 82783.6813 | 1.6958
892.1 | 0.08206 | 0.082085 |  | 82785.8145 | 1.6959
892.2001 | 0.082059 | 0.082084 |  | 82787.9487 | 1.696
892.3001 | 0.082057 | 0.082082 |  | 82790.0819 | 1.6961
892.4 | 0.082056 | 0.082081 |  | 82792.2151 | 1.6961
892.5001 | 0.082055 | 0.082079 |  | 82794.3494 | 1.6962
892.6 | 0.082053 | 0.082078 |  | 82796.4826 | 1.6963
892.7001 | 0.082052 | 0.082077 |  | 82798.6168 | 1.6964
892.8001 | 0.082051 | 0.082075 |  | 82800.75 | 1.6964
892.9 | 0.082049 | 0.082074 |  | 82802.8832 | 1.6965
893.0001 | 0.082048 | 0.082073 |  | 82805.0175 | 1.6966
893.1001 | 0.082046 | 0.082071 |  | 82807.1507 | 1.6966
893.2 | 0.082045 | 0.08207 |  | 82809.2839 | 1.6967
893.3001 | 0.082044 | 0.082068 |  | 82811.4181 | 1.6968
893.4 | 0.082042 | 0.082067 |  | 82813.5513 | 1.6969
893.5001 | 0.082041 | 0.082066 |  | 82815.6856 | 1.6969
893.6001 | 0.08204 | 0.082064 |  | 82817.8188 | 1.697
893.7 | 0.082038 | 0.082063 |  | 82819.952 | 1.6971
893.8001 | 0.082037 | 0.082062 |  | 82822.0863 | 1.6971
893.9 | 0.082035 | 0.08206 |  | 82824.2195 | 1.6972
894 | 0.082034 | 0.082059 |  | 82826.3527 | 1.6973
894.1001 | 0.082033 | 0.082057 |  | 82828.4869 | 1.6974
894.2 | 0.082031 | 0.082056 |  | 82830.6201 | 1.6974
894.3001 | 0.08203 | 0.082055 |  | 82832.7544 | 1.6975
894.4001 | 0.082028 | 0.082053 |  | 82834.8876 | 1.6976
894.5 | 0.082027 | 0.082052 |  | 82837.0208 | 1.6977
894.6001 | 0.082026 | 0.082051 |  | 82839.1551 | 1.6977
894.7001 | 0.082024 | 0.082049 |  | 82841.2883 | 1.6978
894.8 | 0.082023 | 0.082048 |  | 82843.4215 | 1.6979
894.9001 | 0.082022 | 0.082046 |  | 82845.5557 | 1.6979
895 | 0.08202 | 0.082045 |  | 82847.6889 | 1.698
895.1001 | 0.082019 | 0.082044 |  | 82849.8232 | 1.6981
895.2001 | 0.082017 | 0.082042 |  | 82851.9564 | 1.6982
895.3 | 0.082016 | 0.082041 |  | 82854.0896 | 1.6982
895.4001 | 0.082015 | 0.08204 |  | 82856.2239 | 1.6983
895.5001 | 0.082013 | 0.082038 |  | 82858.3571 | 1.6984
895.6 | 0.082012 | 0.082037 |  | 82860.4903 | 1.6984
895.7001 | 0.08201 | 0.082035 |  | 82862.6246 | 1.6985
895.8 | 0.082009 | 0.082034 |  | 82864.7578 | 1.6986
895.9 | 0.082008 | 0.082033 |  | 82866.891 | 1.6987
896.0001 | 0.082006 | 0.082031 |  | 82869.0253 | 1.6987
896.1 | 0.082005 | 0.08203 |  | 82871.1585 | 1.6988
896.2001 | 0.082004 | 0.082028 |  | 82873.2928 | 1.6989
896.3001 | 0.082002 | 0.082027 |  | 82875.426 | 1.699
896.4 | 0.082001 | 0.082026 |  | 82877.5592 | 1.699
896.5001 | 0.081999 | 0.082024 |  | 82879.6935 | 1.6991
896.6001 | 0.081998 | 0.082023 |  | 82881.8267 | 1.6992
896.7 | 0.081997 | 0.082022 |  | 82883.9599 | 1.6992
896.8001 | 0.081995 | 0.08202 |  | 82886.0942 | 1.6993
896.9 | 0.081994 | 0.082019 |  | 82888.2274 | 1.6994
897 | 0.081992 | 0.082017 |  | 82890.3606 | 1.6995
897.1001 | 0.081991 | 0.082016 |  | 82892.4949 | 1.6995
897.2 | 0.08199 | 0.082015 |  | 82894.6281 | 1.6996
897.3001 | 0.081988 | 0.082013 |  | 82896.7624 | 1.6997
897.4001 | 0.081987 | 0.082012 |  | 82898.8956 | 1.6998
897.5 | 0.081985 | 0.08201 |  | 82901.0288 | 1.6998
897.6001 | 0.081984 | 0.082009 |  | 82903.1631 | 1.6999
897.7001 | 0.081983 | 0.082008 |  | 82905.2963 | 1.7
897.8 | 0.081981 | 0.082006 |  | 82907.4295 | 1.7
897.9001 | 0.08198 | 0.082005 |  | 82909.5638 | 1.7001
898 | 0.081979 | 0.082003 |  | 82911.697 | 1.7002
898.1 | 0.081977 | 0.082002 |  | 82913.8303 | 1.7003
898.2001 | 0.081976 | 0.082001 |  | 82915.9645 | 1.7003
898.3 | 0.081974 | 0.081999 |  | 82918.0978 | 1.7004
898.4001 | 0.081973 | 0.081998 |  | 82920.2321 | 1.7005
898.5001 | 0.081972 | 0.081997 |  | 82922.3653 | 1.7006
898.6 | 0.08197 | 0.081995 |  | 82924.4985 | 1.7006
898.7001 | 0.081969 | 0.081994 |  | 82926.6328 | 1.7007
898.8001 | 0.081967 | 0.081992 |  | 82928.766 | 1.7008
898.9 | 0.081966 | 0.081991 |  | 82930.8992 | 1.7008
899.0001 | 0.081965 | 0.08199 |  | 82933.0335 | 1.7009
899.1001 | 0.081963 | 0.081988 |  | 82935.1667 | 1.701
899.2 | 0.081962 | 0.081987 |  | 82937.3 | 1.7011
899.3001 | 0.08196 | 0.081985 |  | 82939.4343 | 1.7011
899.4001 | 0.081959 | 0.081984 |  | 82941.5675 | 1.7012
899.5 | 0.081958 | 0.081983 |  | 82943.7007 | 1.7013
899.6001 | 0.081956 | 0.081981 |  | 82945.835 | 1.7014
899.7 | 0.081955 | 0.08198 |  | 82947.9682 | 1.7014
899.8 | 0.081953 | 0.081978 |  | 82950.1015 | 1.7015
899.9001 | 0.081952 | 0.081977 |  | 82952.2358 | 1.7016
900 | 0.081951 | 0.081976 |  | 82954.369 | 1.7016
900.1 | 0.081949 | 0.081974 |  | 82956.5022 | 1.7017
900.2001 | 0.081948 | 0.081973 |  | 82958.6365 | 1.7018
900.3 | 0.081946 | 0.081971 |  | 82960.7697 | 1.7019
900.4001 | 0.081945 | 0.08197 |  | 82962.904 | 1.7019
900.5001 | 0.081944 | 0.081969 |  | 82965.0373 | 1.702
900.6 | 0.081942 | 0.081967 |  | 82967.1705 | 1.7021
900.7001 | 0.081941 | 0.081966 |  | 82969.3048 | 1.7022
900.8001 | 0.081939 | 0.081964 |  | 82971.438 | 1.7022
900.9 | 0.081938 | 0.081963 |  | 82973.5713 | 1.7023
901.0001 | 0.081937 | 0.081962 |  | 82975.7056 | 1.7024
901.1001 | 0.081935 | 0.08196 |  | 82977.8388 | 1.7024
901.2 | 0.081934 | 0.081959 |  | 82979.972 | 1.7025
901.3001 | 0.081932 | 0.081958 |  | 82982.1063 | 1.7026
901.4001 | 0.081931 | 0.081956 |  | 82984.2396 | 1.7027
901.5 | 0.08193 | 0.081955 |  | 82986.3728 | 1.7027
901.6001 | 0.081928 | 0.081953 |  | 82988.5071 | 1.7028
901.7001 | 0.081927 | 0.081952 |  | 82990.6403 | 1.7029
901.8 | 0.081925 | 0.081951 |  | 82992.7736 | 1.703
901.9001 | 0.081924 | 0.081949 |  | 82994.9079 | 1.703
902.0001 | 0.081923 | 0.081948 |  | 82997.0411 | 1.7031
902.1 | 0.081921 | 0.081946 |  | 82999.1743 | 1.7032
902.2001 | 0.08192 | 0.081945 |  | 83001.3087 | 1.7032
902.3001 | 0.081918 | 0.081944 |  | 83003.4419 | 1.7033
902.4 | 0.081917 | 0.081942 |  | 83005.5751 | 1.7034
902.5001 | 0.081916 | 0.081941 |  | 83007.7094 | 1.7035
902.6001 | 0.081914 | 0.081939 |  | 83009.8427 | 1.7035
902.7 | 0.081913 | 0.081938 |  | 83011.9759 | 1.7036
902.8001 | 0.081911 | 0.081937 |  | 83014.1102 | 1.7037
902.9001 | 0.08191 | 0.081935 |  | 83016.2435 | 1.7038
903 | 0.081909 | 0.081934 |  | 83018.3767 | 1.7038
903.1001 | 0.081907 | 0.081932 |  | 83020.511 | 1.7039
903.2001 | 0.081906 | 0.081931 |  | 83022.6443 | 1.704
903.3 | 0.081904 | 0.081929 |  | 83024.7775 | 1.704
903.4001 | 0.081903 | 0.081928 |  | 83026.9118 | 1.7041
903.5001 | 0.081902 | 0.081927 |  | 83029.0451 | 1.7042
903.6 | 0.0819 | 0.081925 |  | 83031.1783 | 1.7043
903.7001 | 0.081899 | 0.081924 |  | 83033.3126 | 1.7043
903.8001 | 0.081897 | 0.081922 |  | 83035.4459 | 1.7044
903.9 | 0.081896 | 0.081921 |  | 83037.5791 | 1.7045
904.0001 | 0.081894 | 0.08192 |  | 83039.7134 | 1.7046
904.1001 | 0.081893 | 0.081918 |  | 83041.8467 | 1.7046
904.2 | 0.081892 | 0.081917 |  | 83043.9799 | 1.7047
904.3001 | 0.08189 | 0.081915 |  | 83046.1143 | 1.7048
904.4001 | 0.081889 | 0.081914 |  | 83048.2475 | 1.7049
904.5 | 0.081887 | 0.081913 |  | 83050.3807 | 1.7049
904.6001 | 0.081886 | 0.081911 |  | 83052.5151 | 1.705
904.7001 | 0.081885 | 0.08191 |  | 83054.6483 | 1.7051
904.8 | 0.081883 | 0.081908 |  | 83056.7816 | 1.7051
904.9001 | 0.081882 | 0.081907 |  | 83058.9159 | 1.7052
905.0001 | 0.08188 | 0.081906 |  | 83061.0491 | 1.7053
905.1 | 0.081879 | 0.081904 |  | 83063.1824 | 1.7054
905.2001 | 0.081878 | 0.081903 |  | 83065.3167 | 1.7054
905.3001 | 0.081876 | 0.081901 |  | 83067.45 | 1.7055
905.4 | 0.081875 | 0.0819 |  | 83069.5832 | 1.7056
905.5001 | 0.081873 | 0.081899 |  | 83071.7175 | 1.7057
905.6001 | 0.081872 | 0.081897 |  | 83073.8508 | 1.7057
905.7 | 0.08187 | 0.081896 |  | 83075.9841 | 1.7058
905.8001 | 0.081869 | 0.081894 |  | 83078.1184 | 1.7059
905.9001 | 0.081868 | 0.081893 |  | 83080.2516 | 1.706
906 | 0.081866 | 0.081891 |  | 83082.3849 | 1.706
906.1001 | 0.081865 | 0.08189 |  | 83084.5192 | 1.7061
906.2001 | 0.081863 | 0.081889 |  | 83086.6525 | 1.7062
906.3 | 0.081862 | 0.081887 |  | 83088.7857 | 1.7062
906.4001 | 0.081861 | 0.081886 |  | 83090.9201 | 1.7063
906.5001 | 0.081859 | 0.081884 |  | 83093.0533 | 1.7064
906.6 | 0.081858 | 0.081883 |  | 83095.1866 | 1.7065
906.7 | 0.081856 | 0.081882 |  | 83097.3198 | 1.7065
906.8001 | 0.081855 | 0.08188 |  | 83099.4542 | 1.7066
906.9 | 0.081853 | 0.081879 |  | 83101.5874 | 1.7067
907 | 0.081852 | 0.081877 |  | 83103.7207 | 1.7068
907.1001 | 0.081851 | 0.081876 |  | 83105.855 | 1.7068
907.2001 | 0.081849 | 0.081875 |  | 83107.9883 | 1.7069
907.3 | 0.081848 | 0.081873 |  | 83110.1215 | 1.707
907.4001 | 0.081846 | 0.081872 |  | 83112.2559 | 1.7071
907.5001 | 0.081845 | 0.08187 |  | 83114.3891 | 1.7071
907.6 | 0.081844 | 0.081869 |  | 83116.5224 | 1.7072
907.7001 | 0.081842 | 0.081867 |  | 83118.6567 | 1.7073
907.8001 | 0.081841 | 0.081866 |  | 83120.79 | 1.7073
907.9 | 0.081839 | 0.081865 |  | 83122.9233 | 1.7074
908.0001 | 0.081838 | 0.081863 |  | 83125.0576 | 1.7075
908.1001 | 0.081836 | 0.081862 |  | 83127.1909 | 1.7076
908.2 | 0.081835 | 0.08186 |  | 83129.3241 | 1.7076
908.3 | 0.081834 | 0.081859 |  | 83131.4574 | 1.7077
908.4001 | 0.081832 | 0.081858 |  | 83133.5917 | 1.7078
908.5 | 0.081831 | 0.081856 |  | 83135.725 | 1.7079
908.6 | 0.081829 | 0.081855 |  | 83137.8583 | 1.7079
908.7001 | 0.081828 | 0.081853 |  | 83139.9926 | 1.708
908.8001 | 0.081826 | 0.081852 |  | 83142.1259 | 1.7081
908.9 | 0.081825 | 0.08185 |  | 83144.2592 | 1.7082
909.0001 | 0.081824 | 0.081849 |  | 83146.3935 | 1.7082
909.1001 | 0.081822 | 0.081848 |  | 83148.5268 | 1.7083
909.2 | 0.081821 | 0.081846 |  | 83150.66 | 1.7084
909.3001 | 0.081819 | 0.081845 |  | 83152.7944 | 1.7084
909.4001 | 0.081818 | 0.081843 |  | 83154.9277 | 1.7085
909.5 | 0.081817 | 0.081842 |  | 83157.0609 | 1.7086
909.6 | 0.081815 | 0.081841 |  | 83159.1942 | 1.7087
909.7001 | 0.081814 | 0.081839 |  | 83161.3286 | 1.7087
909.8 | 0.081812 | 0.081838 |  | 83163.4618 | 1.7088
909.9 | 0.081811 | 0.081836 |  | 83165.5951 | 1.7089
910.0001 | 0.081809 | 0.081835 |  | 83167.7294 | 1.709
910.1001 | 0.081808 | 0.081833 |  | 83169.8627 | 1.709
910.2 | 0.081807 | 0.081832 |  | 83171.996 | 1.7091
910.3001 | 0.081805 | 0.081831 |  | 83174.1303 | 1.7092
910.4001 | 0.081804 | 0.081829 |  | 83176.2636 | 1.7093
910.5 | 0.081802 | 0.081828 |  | 83178.3969 | 1.7093
910.6001 | 0.081801 | 0.081826 |  | 83180.5313 | 1.7094
910.7001 | 0.081799 | 0.081825 |  | 83182.6645 | 1.7095
910.8 | 0.081798 | 0.081823 |  | 83184.7978 | 1.7096
910.9 | 0.081797 | 0.081822 |  | 83186.9311 | 1.7096
911.0001 | 0.081795 | 0.081821 |  | 83189.0654 | 1.7097
911.1001 | 0.081794 | 0.081819 |  | 83191.1987 | 1.7098
911.2 | 0.081792 | 0.081818 |  | 83193.332 | 1.7098
911.3001 | 0.081791 | 0.081816 |  | 83195.4664 | 1.7099
911.4001 | 0.081789 | 0.081815 |  | 83197.5996 | 1.71
911.5 | 0.081788 | 0.081813 |  | 83199.7329 | 1.7101
911.6 | 0.081787 | 0.081812 |  | 83201.8662 | 1.7101
911.7001 | 0.081785 | 0.081811 |  | 83204.0006 | 1.7102
911.8 | 0.081784 | 0.081809 |  | 83206.1338 | 1.7103
911.9 | 0.081782 | 0.081808 |  | 83208.2671 | 1.7104
912.0001 | 0.081781 | 0.081806 |  | 83210.4015 | 1.7104
912.1001 | 0.081779 | 0.081805 |  | 83212.5348 | 1.7105
912.2 | 0.081778 | 0.081803 |  | 83214.6681 | 1.7106
912.3001 | 0.081777 | 0.081802 |  | 83216.8024 | 1.7107
912.4001 | 0.081775 | 0.081801 |  | 83218.9357 | 1.7107
912.5 | 0.081774 | 0.081799 |  | 83221.069 | 1.7108
912.6 | 0.081772 | 0.081798 |  | 83223.2023 | 1.7109
912.7001 | 0.081771 | 0.081796 |  | 83225.3366 | 1.711
912.8001 | 0.081769 | 0.081795 |  | 83227.4699 | 1.711
912.9 | 0.081768 | 0.081793 |  | 83229.6032 | 1.7111
913.0001 | 0.081766 | 0.081792 |  | 83231.7376 | 1.7112
913.1001 | 0.081765 | 0.081791 |  | 83233.8709 | 1.7113
913.2 | 0.081764 | 0.081789 |  | 83236.0042 | 1.7113
913.3 | 0.081762 | 0.081788 |  | 83238.1374 | 1.7114
913.4001 | 0.081761 | 0.081786 |  | 83240.2718 | 1.7115
913.5001 | 0.081759 | 0.081785 |  | 83242.4051 | 1.7115
913.6 | 0.081758 | 0.081783 |  | 83244.5384 | 1.7116
913.7001 | 0.081756 | 0.081782 |  | 83246.6728 | 1.7117
913.8001 | 0.081755 | 0.081781 |  | 83248.8061 | 1.7118
913.9 | 0.081754 | 0.081779 |  | 83250.9393 | 1.7118
914 | 0.081752 | 0.081778 |  | 83253.0726 | 1.7119
914.1001 | 0.081751 | 0.081776 |  | 83255.207 | 1.712
914.2001 | 0.081749 | 0.081775 |  | 83257.3403 | 1.7121
914.3 | 0.081748 | 0.081773 |  | 83259.4736 | 1.7121
914.4001 | 0.081746 | 0.081772 |  | 83261.608 | 1.7122
914.5001 | 0.081745 | 0.081771 |  | 83263.7413 | 1.7123
914.6 | 0.081744 | 0.081769 |  | 83265.8746 | 1.7124
914.7 | 0.081742 | 0.081768 |  | 83268.0079 | 1.7124
914.8001 | 0.081741 | 0.081766 |  | 83270.1422 | 1.7125
914.9001 | 0.081739 | 0.081765 |  | 83272.2755 | 1.7126
915 | 0.081738 | 0.081763 |  | 83274.4088 | 1.7127
915.1001 | 0.081736 | 0.081762 |  | 83276.5432 | 1.7127
915.2001 | 0.081735 | 0.08176 |  | 83278.6765 | 1.7128
915.3 | 0.081733 | 0.081759 |  | 83280.8098 | 1.7129
915.4 | 0.081732 | 0.081758 |  | 83282.9431 | 1.713
915.5001 | 0.081731 | 0.081756 |  | 83285.0775 | 1.713
915.6001 | 0.081729 | 0.081755 |  | 83287.2108 | 1.7131
915.7 | 0.081728 | 0.081753 |  | 83289.3441 | 1.7132
915.8001 | 0.081726 | 0.081752 |  | 83291.4785 | 1.7132
915.9001 | 0.081725 | 0.08175 |  | 83293.6118 | 1.7133
916 | 0.081723 | 0.081749 |  | 83295.7451 | 1.7134
916.1 | 0.081722 | 0.081748 |  | 83297.8784 | 1.7135
916.2001 | 0.08172 | 0.081746 |  | 83300.0127 | 1.7135
916.3001 | 0.081719 | 0.081745 |  | 83302.1461 | 1.7136
916.4 | 0.081718 | 0.081743 |  | 83304.2794 | 1.7137
916.5 | 0.081716 | 0.081742 |  | 83306.4127 | 1.7138
916.6001 | 0.081715 | 0.08174 |  | 83308.547 | 1.7138
916.7001 | 0.081713 | 0.081739 |  | 83310.6804 | 1.7139
916.8 | 0.081712 | 0.081737 |  | 83312.8137 | 1.714
916.9001 | 0.08171 | 0.081736 |  | 83314.948 | 1.7141
917.0001 | 0.081709 | 0.081735 |  | 83317.0813 | 1.7141
917.1 | 0.081707 | 0.081733 |  | 83319.2147 | 1.7142
917.2 | 0.081706 | 0.081732 |  | 83321.348 | 1.7143
917.3001 | 0.081705 | 0.08173 |  | 83323.4824 | 1.7144
917.4001 | 0.081703 | 0.081729 |  | 83325.6157 | 1.7144
917.5 | 0.081702 | 0.081727 |  | 83327.749 | 1.7145
917.6 | 0.0817 | 0.081726 |  | 83329.8823 | 1.7146
917.7001 | 0.081699 | 0.081724 |  | 83332.0167 | 1.7147
917.8001 | 0.081697 | 0.081723 |  | 83334.15 | 1.7147
917.9 | 0.081696 | 0.081722 |  | 83336.2833 | 1.7148
918 | 0.081694 | 0.08172 |  | 83338.4166 | 1.7149
918.1001 | 0.081693 | 0.081719 |  | 83340.551 | 1.715
918.2001 | 0.081692 | 0.081717 |  | 83342.6843 | 1.715
918.3 | 0.08169 | 0.081716 |  | 83344.8176 | 1.7151
918.4001 | 0.081689 | 0.081714 |  | 83346.952 | 1.7152
918.5001 | 0.081687 | 0.081713 |  | 83349.0853 | 1.7153
918.6 | 0.081686 | 0.081711 |  | 83351.2186 | 1.7153
918.7 | 0.081684 | 0.08171 |  | 83353.352 | 1.7154
918.8001 | 0.081683 | 0.081709 |  | 83355.4864 | 1.7155
918.9001 | 0.081681 | 0.081707 |  | 83357.6197 | 1.7156
919 | 0.08168 | 0.081706 |  | 83359.753 | 1.7156
919.1 | 0.081678 | 0.081704 |  | 83361.8863 | 1.7157
919.2001 | 0.081677 | 0.081703 |  | 83364.0207 | 1.7158
919.3001 | 0.081676 | 0.081701 |  | 83366.154 | 1.7158
919.4 | 0.081674 | 0.0817 |  | 83368.2873 | 1.7159
919.5 | 0.081673 | 0.081698 |  | 83370.4207 | 1.716
919.6001 | 0.081671 | 0.081697 |  | 83372.5551 | 1.7161
919.7001 | 0.08167 | 0.081695 |  | 83374.6884 | 1.7161
919.8 | 0.081668 | 0.081694 |  | 83376.8217 | 1.7162
919.9 | 0.081667 | 0.081693 |  | 83378.955 | 1.7163
920.0001 | 0.081665 | 0.081691 |  | 83381.0894 | 1.7164
920.1001 | 0.081664 | 0.08169 |  | 83383.2228 | 1.7164
920.2 | 0.081662 | 0.081688 |  | 83385.3561 | 1.7165
920.3 | 0.081661 | 0.081687 |  | 83387.4894 | 1.7166
920.4001 | 0.08166 | 0.081685 |  | 83389.6238 | 1.7167
920.5001 | 0.081658 | 0.081684 |  | 83391.7571 | 1.7167
920.6 | 0.081657 | 0.081682 |  | 83393.8905 | 1.7168
920.7001 | 0.081655 | 0.081681 |  | 83396.0249 | 1.7169
920.8001 | 0.081654 | 0.08168 |  | 83398.1582 | 1.717
920.9001 | 0.081652 | 0.081678 |  | 83400.2915 | 1.717
921 | 0.081651 | 0.081677 |  | 83402.4248 | 1.7171
921.1001 | 0.081649 | 0.081675 |  | 83404.5592 | 1.7172
921.2001 | 0.081648 | 0.081674 |  | 83406.6926 | 1.7173
921.3001 | 0.081646 | 0.081672 |  | 83408.8259 | 1.7173
921.4 | 0.081645 | 0.081671 |  | 83410.9592 | 1.7174
921.5001 | 0.081644 | 0.081669 |  | 83413.0936 | 1.7175
921.6001 | 0.081642 | 0.081668 |  | 83415.227 | 1.7176
921.7001 | 0.081641 | 0.081666 |  | 83417.3603 | 1.7176
921.8 | 0.081639 | 0.081665 |  | 83419.4936 | 1.7177
921.9001 | 0.081638 | 0.081663 |  | 83421.628 | 1.7178
922.0001 | 0.081636 | 0.081662 |  | 83423.7614 | 1.7179
922.1001 | 0.081635 | 0.081661 |  | 83425.8947 | 1.7179
922.2 | 0.081633 | 0.081659 |  | 83428.028 | 1.718
922.3001 | 0.081632 | 0.081658 |  | 83430.1624 | 1.7181
922.4001 | 0.08163 | 0.081656 |  | 83432.2958 | 1.7182
922.5001 | 0.081629 | 0.081655 |  | 83434.4291 | 1.7182
922.6 | 0.081627 | 0.081653 |  | 83436.5624 | 1.7183
922.7001 | 0.081626 | 0.081652 |  | 83438.6969 | 1.7184
922.8001 | 0.081625 | 0.08165 |  | 83440.8302 | 1.7185
922.9001 | 0.081623 | 0.081649 |  | 83442.9635 | 1.7185
923 | 0.081622 | 0.081647 |  | 83445.0969 | 1.7186
923.1 | 0.08162 | 0.081646 |  | 83447.2302 | 1.7187
923.2001 | 0.081619 | 0.081645 |  | 83449.3646 | 1.7188
923.3001 | 0.081617 | 0.081643 |  | 83451.498 | 1.7188
923.4 | 0.081616 | 0.081642 |  | 83453.6313 | 1.7189
923.5 | 0.081614 | 0.08164 |  | 83455.7646 | 1.719
923.6001 | 0.081613 | 0.081639 |  | 83457.8991 | 1.7191
923.7001 | 0.081611 | 0.081637 |  | 83460.0324 | 1.7191
923.8 | 0.08161 | 0.081636 |  | 83462.1657 | 1.7192
923.9 | 0.081608 | 0.081634 |  | 83464.2991 | 1.7193
924.0001 | 0.081607 | 0.081633 |  | 83466.4335 | 1.7194
924.1001 | 0.081605 | 0.081631 |  | 83468.5668 | 1.7194
924.2 | 0.081604 | 0.08163 |  | 83470.7002 | 1.7195
924.3 | 0.081603 | 0.081628 |  | 83472.8335 | 1.7196
924.4001 | 0.081601 | 0.081627 |  | 83474.968 | 1.7197
924.5001 | 0.0816 | 0.081626 |  | 83477.1013 | 1.7197
924.6 | 0.081598 | 0.081624 |  | 83479.2346 | 1.7198
924.7 | 0.081597 | 0.081623 |  | 83481.368 | 1.7199
924.8001 | 0.081595 | 0.081621 |  | 83483.5024 | 1.72
924.9001 | 0.081594 | 0.08162 |  | 83485.6358 | 1.72
925.0001 | 0.081592 | 0.081618 |  | 83487.7691 | 1.7201
925.1 | 0.081591 | 0.081617 |  | 83489.9025 | 1.7202
925.2 | 0.081589 | 0.081615 |  | 83492.0358 | 1.7203
925.3001 | 0.081588 | 0.081614 |  | 83494.1702 | 1.7203
925.4001 | 0.081586 | 0.081612 |  | 83496.3036 | 1.7204
925.5 | 0.081585 | 0.081611 |  | 83498.4369 | 1.7205
925.6 | 0.081583 | 0.081609 |  | 83500.5703 | 1.7206
925.7001 | 0.081582 | 0.081608 |  | 83502.7047 | 1.7206
925.8001 | 0.08158 | 0.081606 |  | 83504.8381 | 1.7207
925.9 | 0.081579 | 0.081605 |  | 83506.9714 | 1.7208
926 | 0.081578 | 0.081604 |  | 83509.1048 | 1.7209
926.1001 | 0.081576 | 0.081602 |  | 83511.2392 | 1.7209
926.2001 | 0.081575 | 0.081601 |  | 83513.3725 | 1.721
926.3001 | 0.081573 | 0.081599 |  | 83515.5059 | 1.7211
926.4 | 0.081572 | 0.081598 |  | 83517.6393 | 1.7212
926.5 | 0.08157 | 0.081596 |  | 83519.7726 | 1.7212
926.6001 | 0.081569 | 0.081595 |  | 83521.907 | 1.7213
926.7001 | 0.081567 | 0.081593 |  | 83524.0404 | 1.7214
926.8 | 0.081566 | 0.081592 |  | 83526.1737 | 1.7215
926.9 | 0.081564 | 0.08159 |  | 83528.3071 | 1.7215
927.0001 | 0.081563 | 0.081589 |  | 83530.4415 | 1.7216
927.1001 | 0.081561 | 0.081587 |  | 83532.5749 | 1.7217
927.2 | 0.08156 | 0.081586 |  | 83534.7083 | 1.7218
927.3 | 0.081558 | 0.081584 |  | 83536.8416 | 1.7218
927.4001 | 0.081557 | 0.081583 |  | 83538.976 | 1.7219
927.5001 | 0.081555 | 0.081581 |  | 83541.1094 | 1.722
927.6001 | 0.081554 | 0.08158 |  | 83543.2428 | 1.7221
927.7 | 0.081552 | 0.081579 |  | 83545.3761 | 1.7221
927.8 | 0.081551 | 0.081577 |  | 83547.5095 | 1.7222
927.9001 | 0.08155 | 0.081576 |  | 83549.6439 | 1.7223
928.0001 | 0.081548 | 0.081574 |  | 83551.7773 | 1.7224
928.1 | 0.081547 | 0.081573 |  | 83553.9107 | 1.7224
928.2 | 0.081545 | 0.081571 |  | 83556.044 | 1.7225
928.3001 | 0.081544 | 0.08157 |  | 83558.1785 | 1.7226
928.4001 | 0.081542 | 0.081568 |  | 83560.3118 | 1.7227
928.5001 | 0.081541 | 0.081567 |  | 83562.4452 | 1.7227
928.6 | 0.081539 | 0.081565 |  | 83564.5786 | 1.7228
928.7 | 0.081538 | 0.081564 |  | 83566.7119 | 1.7229
928.8001 | 0.081536 | 0.081562 |  | 83568.8464 | 1.723
928.9001 | 0.081535 | 0.081561 |  | 83570.9797 | 1.723
929.0001 | 0.081533 | 0.081559 |  | 83573.1131 | 1.7231
929.1 | 0.081532 | 0.081558 |  | 83575.2465 | 1.7232
929.2 | 0.08153 | 0.081556 |  | 83577.3798 | 1.7233
929.3001 | 0.081529 | 0.081555 |  | 83579.5143 | 1.7233
929.4001 | 0.081527 | 0.081553 |  | 83581.6476 | 1.7234
929.5 | 0.081526 | 0.081552 |  | 83583.781 | 1.7235
929.6 | 0.081524 | 0.08155 |  | 83585.9144 | 1.7236
929.7001 | 0.081523 | 0.081549 |  | 83588.0488 | 1.7236
929.8001 | 0.081521 | 0.081547 |  | 83590.1822 | 1.7237
929.9001 | 0.08152 | 0.081546 |  | 83592.3156 | 1.7238
930 | 0.081518 | 0.081545 |  | 83594.4489 | 1.7239
930.1 | 0.081517 | 0.081543 |  | 83596.5823 | 1.7239
930.2001 | 0.081515 | 0.081542 |  | 83598.7168 | 1.724
930.3001 | 0.081514 | 0.08154 |  | 83600.8501 | 1.7241
930.4001 | 0.081512 | 0.081539 |  | 83602.9835 | 1.7242
930.5 | 0.081511 | 0.081537 |  | 83605.1169 | 1.7242
930.6 | 0.081509 | 0.081536 |  | 83607.2503 | 1.7243
930.7001 | 0.081508 | 0.081534 |  | 83609.3847 | 1.7244
930.8001 | 0.081507 | 0.081533 |  | 83611.5181 | 1.7245
930.9001 | 0.081505 | 0.081531 |  | 83613.6515 | 1.7245
931 | 0.081504 | 0.08153 |  | 83615.7848 | 1.7246
931.1 | 0.081502 | 0.081528 |  | 83617.9182 | 1.7247
931.2001 | 0.081501 | 0.081527 |  | 83620.0527 | 1.7248
931.3001 | 0.081499 | 0.081525 |  | 83622.1861 | 1.7248
931.4 | 0.081498 | 0.081524 |  | 83624.3194 | 1.7249
931.5 | 0.081496 | 0.081522 |  | 83626.4528 | 1.725
931.6 | 0.081495 | 0.081521 |  | 83628.5862 | 1.7251
931.7001 | 0.081493 | 0.081519 |  | 83630.7206 | 1.7251
931.8001 | 0.081492 | 0.081518 |  | 83632.854 | 1.7252
931.9 | 0.08149 | 0.081516 |  | 83634.9874 | 1.7253
932 | 0.081489 | 0.081515 |  | 83637.1208 | 1.7254
932.1001 | 0.081487 | 0.081513 |  | 83639.2553 | 1.7254
932.2001 | 0.081486 | 0.081512 |  | 83641.3886 | 1.7255
932.3001 | 0.081484 | 0.08151 |  | 83643.522 | 1.7256
932.4 | 0.081483 | 0.081509 |  | 83645.6554 | 1.7257
932.5 | 0.081481 | 0.081507 |  | 83647.7888 | 1.7258
932.6001 | 0.08148 | 0.081506 |  | 83649.9232 | 1.7258
932.7001 | 0.081478 | 0.081504 |  | 83652.0566 | 1.7259
932.8001 | 0.081477 | 0.081503 |  | 83654.19 | 1.726
932.9 | 0.081475 | 0.081501 |  | 83656.3234 | 1.7261
933 | 0.081474 | 0.0815 |  | 83658.4568 | 1.7261
933.1001 | 0.081472 | 0.081498 |  | 83660.5913 | 1.7262
933.2001 | 0.081471 | 0.081497 |  | 83662.7246 | 1.7263
933.3001 | 0.081469 | 0.081496 |  | 83664.858 | 1.7264
933.4 | 0.081468 | 0.081494 |  | 83666.9914 | 1.7264
933.5 | 0.081466 | 0.081493 |  | 83669.1248 | 1.7265
933.6 | 0.081465 | 0.081491 |  | 83671.2582 | 1.7266
933.7001 | 0.081463 | 0.08149 |  | 83673.3927 | 1.7267
933.8001 | 0.081462 | 0.081488 |  | 83675.5261 | 1.7267
933.9 | 0.08146 | 0.081487 |  | 83677.6595 | 1.7268
934 | 0.081459 | 0.081485 |  | 83679.7928 | 1.7269
934.1 | 0.081457 | 0.081484 |  | 83681.9262 | 1.727
934.2001 | 0.081456 | 0.081482 |  | 83684.0607 | 1.727
934.3001 | 0.081454 | 0.081481 |  | 83686.1941 | 1.7271
934.4001 | 0.081453 | 0.081479 |  | 83688.3275 | 1.7272
934.5 | 0.081451 | 0.081478 |  | 83690.4609 | 1.7273
934.6 | 0.08145 | 0.081476 |  | 83692.5943 | 1.7273
934.7001 | 0.081448 | 0.081475 |  | 83694.7288 | 1.7274
934.8001 | 0.081447 | 0.081473 |  | 83696.8622 | 1.7275
934.9001 | 0.081445 | 0.081472 |  | 83698.9955 | 1.7276
935 | 0.081444 | 0.08147 |  | 83701.1289 | 1.7276
935.1 | 0.081442 | 0.081469 |  | 83703.2623 | 1.7277
935.2001 | 0.081441 | 0.081467 |  | 83705.3968 | 1.7278
935.3001 | 0.081439 | 0.081466 |  | 83707.5302 | 1.7279
935.4001 | 0.081438 | 0.081464 |  | 83709.6636 | 1.7279
935.5 | 0.081436 | 0.081463 |  | 83711.797 | 1.728
935.6 | 0.081435 | 0.081461 |  | 83713.9304 | 1.7281
935.7 | 0.081433 | 0.08146 |  | 83716.0638 | 1.7282
935.8001 | 0.081432 | 0.081458 |  | 83718.1983 | 1.7283
935.9001 | 0.08143 | 0.081457 |  | 83720.3317 | 1.7283
936.0001 | 0.081429 | 0.081455 |  | 83722.4651 | 1.7284
936.1 | 0.081427 | 0.081454 |  | 83724.5985 | 1.7285
936.2 | 0.081426 | 0.081452 |  | 83726.7319 | 1.7286
936.3001 | 0.081424 | 0.081451 |  | 83728.8664 | 1.7286
936.4001 | 0.081423 | 0.081449 |  | 83730.9998 | 1.7287
936.5001 | 0.081421 | 0.081448 |  | 83733.1332 | 1.7288
936.6 | 0.08142 | 0.081446 |  | 83735.2666 | 1.7289
936.7 | 0.081418 | 0.081445 |  | 83737.4 | 1.7289
936.8 | 0.081417 | 0.081443 |  | 83739.5334 | 1.729
936.9001 | 0.081415 | 0.081442 |  | 83741.6679 | 1.7291
937.0001 | 0.081414 | 0.08144 |  | 83743.8013 | 1.7292
937.1001 | 0.081412 | 0.081439 |  | 83745.9347 | 1.7292
937.2 | 0.081411 | 0.081437 |  | 83748.0681 | 1.7293
937.3 | 0.081409 | 0.081436 |  | 83750.2015 | 1.7294
937.4001 | 0.081408 | 0.081434 |  | 83752.336 | 1.7295
937.5001 | 0.081406 | 0.081433 |  | 83754.4694 | 1.7295
937.6001 | 0.081405 | 0.081431 |  | 83756.6028 | 1.7296
937.7 | 0.081403 | 0.08143 |  | 83758.7362 | 1.7297
937.8 | 0.081402 | 0.081428 |  | 83760.8696 | 1.7298
937.9 | 0.0814 | 0.081427 |  | 83763.0031 | 1.7298
938.0001 | 0.081399 | 0.081425 |  | 83765.1375 | 1.7299
938.1001 | 0.081397 | 0.081424 |  | 83767.271 | 1.73
938.2001 | 0.081396 | 0.081422 |  | 83769.4044 | 1.7301
938.3 | 0.081394 | 0.081421 |  | 83771.5378 | 1.7302
938.4 | 0.081393 | 0.081419 |  | 83773.6712 | 1.7302
938.5 | 0.081391 | 0.081418 |  | 83775.8046 | 1.7303
938.6001 | 0.08139 | 0.081416 |  | 83777.9391 | 1.7304
938.7001 | 0.081388 | 0.081415 |  | 83780.0725 | 1.7305
938.8001 | 0.081387 | 0.081413 |  | 83782.2059 | 1.7305
938.9 | 0.081385 | 0.081412 |  | 83784.3393 | 1.7306
939 | 0.081384 | 0.08141 |  | 83786.4728 | 1.7307
939.1001 | 0.081382 | 0.081409 |  | 83788.6073 | 1.7308
939.2001 | 0.081381 | 0.081407 |  | 83790.7407 | 1.7308
939.3001 | 0.081379 | 0.081406 |  | 83792.8741 | 1.7309
939.4001 | 0.081378 | 0.081404 |  | 83795.0075 | 1.731
939.5 | 0.081376 | 0.081403 |  | 83797.1409 | 1.7311
939.6 | 0.081375 | 0.081401 |  | 83799.2744 | 1.7311
939.7001 | 0.081373 | 0.0814 |  | 83801.4088 | 1.7312
939.8001 | 0.081372 | 0.081398 |  | 83803.5423 | 1.7313
939.9001 | 0.08137 | 0.081397 |  | 83805.6757 | 1.7314
940.0001 | 0.081369 | 0.081395 |  | 83807.8091 | 1.7314
940.1 | 0.081367 | 0.081394 |  | 83809.9425 | 1.7315
940.2 | 0.081366 | 0.081392 |  | 83812.076 | 1.7316
940.3001 | 0.081364 | 0.081391 |  | 83814.2105 | 1.7317
940.4001 | 0.081362 | 0.081389 |  | 83816.3439 | 1.7318
940.5001 | 0.081361 | 0.081387 |  | 83818.4773 | 1.7318
940.6001 | 0.081359 | 0.081386 |  | 83820.6107 | 1.7319
940.7 | 0.081358 | 0.081384 |  | 83822.7442 | 1.732
940.8 | 0.081356 | 0.081383 |  | 83824.8776 | 1.7321
940.9 | 0.081355 | 0.081381 |  | 83827.011 | 1.7321
941.0001 | 0.081353 | 0.08138 |  | 83829.1455 | 1.7322
941.1001 | 0.081352 | 0.081378 |  | 83831.2789 | 1.7323
941.2001 | 0.08135 | 0.081377 |  | 83833.4124 | 1.7324
941.3 | 0.081349 | 0.081375 |  | 83835.5458 | 1.7324
941.4 | 0.081347 | 0.081374 |  | 83837.6792 | 1.7325
941.5 | 0.081346 | 0.081372 |  | 83839.8127 | 1.7326
941.6001 | 0.081344 | 0.081371 |  | 83841.9472 | 1.7327
941.7001 | 0.081343 | 0.081369 |  | 83844.0806 | 1.7327
941.8001 | 0.081341 | 0.081368 |  | 83846.214 | 1.7328
941.9 | 0.08134 | 0.081366 |  | 83848.3474 | 1.7329
942 | 0.081338 | 0.081365 |  | 83850.4809 | 1.733
942.1 | 0.081337 | 0.081363 |  | 83852.6143 | 1.7331
942.2001 | 0.081335 | 0.081362 |  | 83854.7488 | 1.7331
942.3001 | 0.081334 | 0.08136 |  | 83856.8823 | 1.7332
942.4001 | 0.081332 | 0.081359 |  | 83859.0157 | 1.7333
942.5001 | 0.081331 | 0.081357 |  | 83861.1491 | 1.7334
942.6 | 0.081329 | 0.081356 |  | 83863.2826 | 1.7334
942.7 | 0.081328 | 0.081354 |  | 83865.416 | 1.7335
942.8 | 0.081326 | 0.081353 |  | 83867.5494 | 1.7336
942.9001 | 0.081324 | 0.081351 |  | 83869.6839 | 1.7337
943.0001 | 0.081323 | 0.08135 |  | 83871.8174 | 1.7337
943.1001 | 0.081321 | 0.081348 |  | 83873.9508 | 1.7338
943.2 | 0.08132 | 0.081347 |  | 83876.0843 | 1.7339
943.3 | 0.081318 | 0.081345 |  | 83878.2177 | 1.734
943.4 | 0.081317 | 0.081344 |  | 83880.3511 | 1.734
943.5001 | 0.081315 | 0.081342 |  | 83882.4856 | 1.7341
943.6001 | 0.081314 | 0.08134 |  | 83884.6191 | 1.7342
943.7001 | 0.081312 | 0.081339 |  | 83886.7525 | 1.7343
943.8001 | 0.081311 | 0.081337 |  | 83888.886 | 1.7344
943.9 | 0.081309 | 0.081336 |  | 83891.0194 | 1.7344
944 | 0.081308 | 0.081334 |  | 83893.1528 | 1.7345
944.1 | 0.081306 | 0.081333 |  | 83895.2863 | 1.7346
944.2001 | 0.081305 | 0.081331 |  | 83897.4208 | 1.7347
944.3001 | 0.081303 | 0.08133 |  | 83899.5543 | 1.7347
944.4001 | 0.081302 | 0.081328 |  | 83901.6877 | 1.7348
944.5001 | 0.0813 | 0.081327 |  | 83903.8211 | 1.7349
944.6 | 0.081299 | 0.081325 |  | 83905.9546 | 1.735
944.7 | 0.081297 | 0.081324 |  | 83908.088 | 1.735
944.8 | 0.081295 | 0.081322 |  | 83910.2215 | 1.7351
944.9001 | 0.081294 | 0.081321 |  | 83912.356 | 1.7352
945.0001 | 0.081292 | 0.081319 |  | 83914.4894 | 1.7353
945.1001 | 0.081291 | 0.081318 |  | 83916.6229 | 1.7354
945.2001 | 0.081289 | 0.081316 |  | 83918.7563 | 1.7354
945.3 | 0.081288 | 0.081315 |  | 83920.8898 | 1.7355
945.4 | 0.081286 | 0.081313 |  | 83923.0232 | 1.7356
945.5 | 0.081285 | 0.081312 |  | 83925.1567 | 1.7357
945.6001 | 0.081283 | 0.08131 |  | 83927.2912 | 1.7357
945.7001 | 0.081282 | 0.081308 |  | 83929.4247 | 1.7358
945.8001 | 0.08128 | 0.081307 |  | 83931.5581 | 1.7359
945.9001 | 0.081279 | 0.081305 |  | 83933.6916 | 1.736
946 | 0.081277 | 0.081304 |  | 83935.825 | 1.736
946.1 | 0.081276 | 0.081302 |  | 83937.9585 | 1.7361
946.2 | 0.081274 | 0.081301 |  | 83940.0919 | 1.7362
946.3001 | 0.081273 | 0.081299 |  | 83942.2265 | 1.7363
946.4001 | 0.081271 | 0.081298 |  | 83944.3599 | 1.7364
946.5001 | 0.081269 | 0.081296 |  | 83946.4934 | 1.7364
946.6001 | 0.081268 | 0.081295 |  | 83948.6268 | 1.7365
946.7001 | 0.081266 | 0.081293 |  | 83950.7603 | 1.7366
946.8 | 0.081265 | 0.081292 |  | 83952.8937 | 1.7367
946.9 | 0.081263 | 0.08129 |  | 83955.0272 | 1.7367
947 | 0.081262 | 0.081289 |  | 83957.1606 | 1.7368
947.1001 | 0.08126 | 0.081287 |  | 83959.2952 | 1.7369
947.2001 | 0.081259 | 0.081285 |  | 83961.4286 | 1.737
947.3001 | 0.081257 | 0.081284 |  | 83963.5621 | 1.737
947.4001 | 0.081256 | 0.081282 |  | 83965.6955 | 1.7371
947.5 | 0.081254 | 0.081281 |  | 83967.829 | 1.7372
947.6 | 0.081253 | 0.081279 |  | 83969.9625 | 1.7373
947.7 | 0.081251 | 0.081278 |  | 83972.0959 | 1.7374
947.8001 | 0.081249 | 0.081276 |  | 83974.2305 | 1.7374
947.9001 | 0.081248 | 0.081275 |  | 83976.3639 | 1.7375
948.0001 | 0.081246 | 0.081273 |  | 83978.4974 | 1.7376
948.1001 | 0.081245 | 0.081272 |  | 83980.6309 | 1.7377
948.2001 | 0.081243 | 0.08127 |  | 83982.7643 | 1.7377
948.3 | 0.081242 | 0.081269 |  | 83984.8978 | 1.7378
948.4 | 0.08124 | 0.081267 |  | 83987.0312 | 1.7379
948.5 | 0.081239 | 0.081266 |  | 83989.1647 | 1.738
948.6001 | 0.081237 | 0.081264 |  | 83991.2992 | 1.738
948.7001 | 0.081236 | 0.081262 |  | 83993.4327 | 1.7381
948.8001 | 0.081234 | 0.081261 |  | 83995.5662 | 1.7382
948.9001 | 0.081233 | 0.081259 |  | 83997.6996 | 1.7383
949.0001 | 0.081231 | 0.081258 |  | 83999.8331 | 1.7384
949.1 | 0.081229 | 0.081256 |  | 84001.9666 | 1.7384
949.2 | 0.081228 | 0.081255 |  | 84004.1 | 1.7385
949.3 | 0.081226 | 0.081253 |  | 84006.2335 | 1.7386
949.4001 | 0.081225 | 0.081252 |  | 84008.3681 | 1.7387
949.5001 | 0.081223 | 0.08125 |  | 84010.5015 | 1.7387
949.6001 | 0.081222 | 0.081249 |  | 84012.635 | 1.7388
949.7001 | 0.08122 | 0.081247 |  | 84014.7685 | 1.7389
949.8001 | 0.081219 | 0.081246 |  | 84016.9019 | 1.739
949.9 | 0.081217 | 0.081244 |  | 84019.0354 | 1.739
950 | 0.081216 | 0.081242 |  | 84021.1689 | 1.7391
950.1 | 0.081214 | 0.081241 |  | 84023.3024 | 1.7392
950.2 | 0.081212 | 0.081239 |  | 84025.4358 | 1.7393
950.3001 | 0.081211 | 0.081238 |  | 84027.5704 | 1.7394
950.4001 | 0.081209 | 0.081236 |  | 84029.7039 | 1.7394
950.5001 | 0.081208 | 0.081235 |  | 84031.8373 | 1.7395
950.6001 | 0.081206 | 0.081233 |  | 84033.9708 | 1.7396
950.7001 | 0.081205 | 0.081232 |  | 84036.1043 | 1.7397
950.8 | 0.081203 | 0.08123 |  | 84038.2378 | 1.7397
950.9 | 0.081202 | 0.081229 |  | 84040.3712 | 1.7398
951 | 0.0812 | 0.081227 |  | 84042.5047 | 1.7399
951.1001 | 0.081199 | 0.081225 |  | 84044.6393 | 1.74
951.2001 | 0.081197 | 0.081224 |  | 84046.7727 | 1.7401
951.3001 | 0.081195 | 0.081222 |  | 84048.9062 | 1.7401
951.4001 | 0.081194 | 0.081221 |  | 84051.0397 | 1.7402
951.5001 | 0.081192 | 0.081219 |  | 84053.1732 | 1.7403
951.6 | 0.081191 | 0.081218 |  | 84055.3067 | 1.7404
951.7 | 0.081189 | 0.081216 |  | 84057.4401 | 1.7404
951.8 | 0.081188 | 0.081215 |  | 84059.5736 | 1.7405
951.9 | 0.081186 | 0.081213 |  | 84061.7071 | 1.7406
952.0001 | 0.081185 | 0.081212 |  | 84063.8417 | 1.7407
952.1001 | 0.081183 | 0.08121 |  | 84065.9751 | 1.7407
952.2001 | 0.081181 | 0.081208 |  | 84068.1086 | 1.7408
952.3001 | 0.08118 | 0.081207 |  | 84070.2421 | 1.7409
952.4001 | 0.081178 | 0.081205 |  | 84072.3756 | 1.741
952.5001 | 0.081177 | 0.081204 |  | 84074.5091 | 1.7411
952.6 | 0.081175 | 0.081202 |  | 84076.6426 | 1.7411
952.7 | 0.081174 | 0.081201 |  | 84078.776 | 1.7412
952.8 | 0.081172 | 0.081199 |  | 84080.9095 | 1.7413
952.9 | 0.081171 | 0.081198 |  | 84083.043 | 1.7414
953.0001 | 0.081169 | 0.081196 |  | 84085.1776 | 1.7414
953.1001 | 0.081167 | 0.081195 |  | 84087.3111 | 1.7415
953.2001 | 0.081166 | 0.081193 |  | 84089.4446 | 1.7416
953.3001 | 0.081164 | 0.081191 |  | 84091.578 | 1.7417
953.4001 | 0.081163 | 0.08119 |  | 84093.7115 | 1.7418
953.5 | 0.081161 | 0.081188 |  | 84095.845 | 1.7418
953.6 | 0.08116 | 0.081187 |  | 84097.9785 | 1.7419
953.7 | 0.081158 | 0.081185 |  | 84100.112 | 1.742
953.8 | 0.081157 | 0.081184 |  | 84102.2455 | 1.7421
953.9001 | 0.081155 | 0.081182 |  | 84104.3801 | 1.7421
954.0001 | 0.081153 | 0.081181 |  | 84106.5135 | 1.7422
954.1001 | 0.081152 | 0.081179 |  | 84108.647 | 1.7423
954.2001 | 0.08115 | 0.081177 |  | 84110.7805 | 1.7424
954.3001 | 0.081149 | 0.081176 |  | 84112.914 | 1.7425
954.4001 | 0.081147 | 0.081174 |  | 84115.0475 | 1.7425
954.5 | 0.081146 | 0.081173 |  | 84117.181 | 1.7426
954.6 | 0.081144 | 0.081171 |  | 84119.3145 | 1.7427
954.7 | 0.081143 | 0.08117 |  | 84121.448 | 1.7428
954.8 | 0.081141 | 0.081168 |  | 84123.5815 | 1.7428
954.9 | 0.081139 | 0.081167 |  | 84125.715 | 1.7429
955.0001 | 0.081138 | 0.081165 |  | 84127.8496 | 1.743
955.1001 | 0.081136 | 0.081163 |  | 84129.9831 | 1.7431
955.2001 | 0.081135 | 0.081162 |  | 84132.1166 | 1.7432
955.3001 | 0.081133 | 0.08116 |  | 84134.2501 | 1.7432
955.4001 | 0.081132 | 0.081159 |  | 84136.3836 | 1.7433
955.5001 | 0.08113 | 0.081157 |  | 84138.5171 | 1.7434
955.6 | 0.081128 | 0.081156 |  | 84140.6506 | 1.7435
955.7 | 0.081127 | 0.081154 |  | 84142.7841 | 1.7435
955.8 | 0.081125 | 0.081153 |  | 84144.9176 | 1.7436
955.9 | 0.081124 | 0.081151 |  | 84147.0511 | 1.7437
956.0001 | 0.081122 | 0.081149 |  | 84149.1856 | 1.7438
956.1001 | 0.081121 | 0.081148 |  | 84151.3192 | 1.7439
956.2001 | 0.081119 | 0.081146 |  | 84153.4527 | 1.7439
956.3001 | 0.081118 | 0.081145 |  | 84155.5862 | 1.744
956.4001 | 0.081116 | 0.081143 |  | 84157.7197 | 1.7441
956.5001 | 0.081114 | 0.081142 |  | 84159.8532 | 1.7442
956.6001 | 0.081113 | 0.08114 |  | 84161.9867 | 1.7442
956.7 | 0.081111 | 0.081138 |  | 84164.1202 | 1.7443
956.8 | 0.08111 | 0.081137 |  | 84166.2537 | 1.7444
956.9 | 0.081108 | 0.081135 |  | 84168.3872 | 1.7445
957 | 0.081107 | 0.081134 |  | 84170.5207 | 1.7446
957.1 | 0.081105 | 0.081132 |  | 84172.6542 | 1.7446
957.2001 | 0.081103 | 0.081131 |  | 84174.7888 | 1.7447
957.3001 | 0.081102 | 0.081129 |  | 84176.9223 | 1.7448
957.4001 | 0.0811 | 0.081127 |  | 84179.0558 | 1.7449
957.5001 | 0.081099 | 0.081126 |  | 84181.1893 | 1.7449
957.6001 | 0.081097 | 0.081124 |  | 84183.3228 | 1.745
957.7001 | 0.081096 | 0.081123 |  | 84185.4563 | 1.7451
957.8 | 0.081094 | 0.081121 |  | 84187.5898 | 1.7452
957.9 | 0.081092 | 0.08112 |  | 84189.7234 | 1.7453
958 | 0.081091 | 0.081118 |  | 84191.8569 | 1.7453
958.1 | 0.081089 | 0.081117 |  | 84193.9904 | 1.7454
958.2 | 0.081088 | 0.081115 |  | 84196.1239 | 1.7455
958.3 | 0.081086 | 0.081113 |  | 84198.2574 | 1.7456
958.4001 | 0.081085 | 0.081112 |  | 84200.392 | 1.7456
958.5001 | 0.081083 | 0.08111 |  | 84202.5255 | 1.7457
958.6001 | 0.081081 | 0.081109 |  | 84204.659 | 1.7458
958.7001 | 0.08108 | 0.081107 |  | 84206.7925 | 1.7459
958.8001 | 0.081078 | 0.081106 |  | 84208.9261 | 1.746
958.9001 | 0.081077 | 0.081104 |  | 84211.0596 | 1.746
959.0001 | 0.081075 | 0.081102 |  | 84213.1931 | 1.7461
959.1 | 0.081074 | 0.081101 |  | 84215.3266 | 1.7462
959.2 | 0.081072 | 0.081099 |  | 84217.4601 | 1.7463
959.3 | 0.08107 | 0.081098 |  | 84219.5937 | 1.7464
959.4 | 0.081069 | 0.081096 |  | 84221.7272 | 1.7464
959.5 | 0.081067 | 0.081095 |  | 84223.8607 | 1.7465
959.6 | 0.081066 | 0.081093 |  | 84225.9942 | 1.7466
959.7001 | 0.081064 | 0.081091 |  | 84228.1288 | 1.7467
959.8001 | 0.081063 | 0.08109 |  | 84230.2623 | 1.7467
959.9001 | 0.081061 | 0.081088 |  | 84232.3959 | 1.7468
960.0001 | 0.081059 | 0.081087 |  | 84234.5294 | 1.7469
960.1001 | 0.081058 | 0.081085 |  | 84236.6629 | 1.747
960.2001 | 0.081056 | 0.081084 |  | 84238.7964 | 1.7471
960.3001 | 0.081055 | 0.081082 |  | 84240.9299 | 1.7471
960.4001 | 0.081053 | 0.08108 |  | 84243.0635 | 1.7472
960.5 | 0.081051 | 0.081079 |  | 84245.197 | 1.7473
960.6 | 0.08105 | 0.081077 |  | 84247.3305 | 1.7474
960.7 | 0.081048 | 0.081076 |  | 84249.464 | 1.7474
960.8 | 0.081047 | 0.081074 |  | 84251.5976 | 1.7475
960.9 | 0.081045 | 0.081073 |  | 84253.7311 | 1.7476
961 | 0.081044 | 0.081071 |  | 84255.8646 | 1.7477
961.1001 | 0.081042 | 0.081069 |  | 84257.9992 | 1.7478
961.2001 | 0.08104 | 0.081068 |  | 84260.1328 | 1.7478
961.3001 | 0.081039 | 0.081066 |  | 84262.2663 | 1.7479
961.4001 | 0.081037 | 0.081065 |  | 84264.3998 | 1.748
961.5001 | 0.081036 | 0.081063 |  | 84266.5333 | 1.7481
961.6001 | 0.081034 | 0.081061 |  | 84268.6669 | 1.7482
961.7001 | 0.081033 | 0.08106 |  | 84270.8004 | 1.7482
961.8001 | 0.081031 | 0.081058 |  | 84272.9339 | 1.7483
961.9001 | 0.081029 | 0.081057 |  | 84275.0675 | 1.7484
962 | 0.081028 | 0.081055 |  | 84277.201 | 1.7485
962.1 | 0.081026 | 0.081054 |  | 84279.3345 | 1.7485
962.2 | 0.081025 | 0.081052 |  | 84281.4681 | 1.7486
962.3 | 0.081023 | 0.08105 |  | 84283.6016 | 1.7487
962.4 | 0.081021 | 0.081049 |  | 84285.7351 | 1.7488
962.5 | 0.08102 | 0.081047 |  | 84287.8687 | 1.7489
962.6 | 0.081018 | 0.081046 |  | 84290.0022 | 1.7489
962.7001 | 0.081017 | 0.081044 |  | 84292.1368 | 1.749
962.8001 | 0.081015 | 0.081042 |  | 84294.2704 | 1.7491
962.9001 | 0.081013 | 0.081041 |  | 84296.4039 | 1.7492
963.0001 | 0.081012 | 0.081039 |  | 84298.5374 | 1.7493
963.1001 | 0.08101 | 0.081038 |  | 84300.671 | 1.7493
963.2001 | 0.081009 | 0.081036 |  | 84302.8045 | 1.7494
963.3001 | 0.081007 | 0.081035 |  | 84304.9381 | 1.7495
963.4001 | 0.081006 | 0.081033 |  | 84307.0716 | 1.7496
963.5001 | 0.081004 | 0.081031 |  | 84309.2051 | 1.7496
963.6001 | 0.081002 | 0.08103 |  | 84311.3387 | 1.7497
963.7 | 0.081001 | 0.081028 |  | 84313.4722 | 1.7498
963.8 | 0.080999 | 0.081027 |  | 84315.6058 | 1.7499
963.9 | 0.080998 | 0.081025 |  | 84317.7393 | 1.75
964 | 0.080996 | 0.081023 |  | 84319.8728 | 1.75
964.1 | 0.080994 | 0.081022 |  | 84322.0064 | 1.7501
964.2 | 0.080993 | 0.08102 |  | 84324.1399 | 1.7502
964.3 | 0.080991 | 0.081019 |  | 84326.2735 | 1.7503
964.4 | 0.08099 | 0.081017 |  | 84328.407 | 1.7504
964.5001 | 0.080988 | 0.081016 |  | 84330.5416 | 1.7504
964.6001 | 0.080986 | 0.081014 |  | 84332.6752 | 1.7505
964.7001 | 0.080985 | 0.081012 |  | 84334.8087 | 1.7506
964.8001 | 0.080983 | 0.081011 |  | 84336.9423 | 1.7507
964.9001 | 0.080982 | 0.081009 |  | 84339.0758 | 1.7507
965.0001 | 0.08098 | 0.081008 |  | 84341.2094 | 1.7508
965.1001 | 0.080978 | 0.081006 |  | 84343.3429 | 1.7509
965.2001 | 0.080977 | 0.081004 |  | 84345.4765 | 1.751
965.3001 | 0.080975 | 0.081003 |  | 84347.61 | 1.7511
965.4001 | 0.080974 | 0.081001 |  | 84349.7436 | 1.7511
965.5001 | 0.080972 | 0.081 |  | 84351.8771 | 1.7512
965.6 | 0.08097 | 0.080998 |  | 84354.0107 | 1.7513
965.7 | 0.080969 | 0.080996 |  | 84356.1442 | 1.7514
965.8 | 0.080967 | 0.080995 |  | 84358.2778 | 1.7515
965.9 | 0.080966 | 0.080993 |  | 84360.4113 | 1.7515
966 | 0.080964 | 0.080992 |  | 84362.5449 | 1.7516
966.1 | 0.080962 | 0.08099 |  | 84364.6784 | 1.7517
966.2 | 0.080961 | 0.080988 |  | 84366.812 | 1.7518
966.3 | 0.080959 | 0.080987 |  | 84368.9455 | 1.7519
966.4 | 0.080958 | 0.080985 |  | 84371.0791 | 1.7519
966.5 | 0.080956 | 0.080984 |  | 84373.2126 | 1.752
966.6 | 0.080954 | 0.080982 |  | 84375.3462 | 1.7521
966.7001 | 0.080953 | 0.08098 |  | 84377.4808 | 1.7522
966.8001 | 0.080951 | 0.080979 |  | 84379.6144 | 1.7522
966.9001 | 0.08095 | 0.080977 |  | 84381.7479 | 1.7523
967.0001 | 0.080948 | 0.080976 |  | 84383.8815 | 1.7524
967.1001 | 0.080946 | 0.080974 |  | 84386.0151 | 1.7525
967.2001 | 0.080945 | 0.080972 |  | 84388.1486 | 1.7526
967.3001 | 0.080943 | 0.080971 |  | 84390.2822 | 1.7526
967.4001 | 0.080942 | 0.080969 |  | 84392.4157 | 1.7527
967.5001 | 0.08094 | 0.080968 |  | 84394.5493 | 1.7528
967.6001 | 0.080938 | 0.080966 |  | 84396.6829 | 1.7529
967.7001 | 0.080937 | 0.080965 |  | 84398.8164 | 1.753
967.8001 | 0.080935 | 0.080963 |  | 84400.95 | 1.753
967.9001 | 0.080934 | 0.080961 |  | 84403.0836 | 1.7531
968.0001 | 0.080932 | 0.08096 |  | 84405.2171 | 1.7532
968.1001 | 0.08093 | 0.080958 |  | 84407.3507 | 1.7533
968.2 | 0.080929 | 0.080957 |  | 84409.4842 | 1.7534
968.3 | 0.080927 | 0.080955 |  | 84411.6178 | 1.7534
968.4 | 0.080926 | 0.080953 |  | 84413.7514 | 1.7535
968.5 | 0.080924 | 0.080952 |  | 84415.8849 | 1.7536
968.6 | 0.080922 | 0.08095 |  | 84418.0185 | 1.7537
968.7 | 0.080921 | 0.080948 |  | 84420.1521 | 1.7537
968.8 | 0.080919 | 0.080947 |  | 84422.2856 | 1.7538
968.9 | 0.080918 | 0.080945 |  | 84424.4192 | 1.7539
969 | 0.080916 | 0.080944 |  | 84426.5528 | 1.754
969.1 | 0.080914 | 0.080942 |  | 84428.6863 | 1.7541
969.2 | 0.080913 | 0.08094 |  | 84430.8199 | 1.7541
969.3 | 0.080911 | 0.080939 |  | 84432.9535 | 1.7542
969.4 | 0.08091 | 0.080937 |  | 84435.087 | 1.7543
969.5 | 0.080908 | 0.080936 |  | 84437.2206 | 1.7544
969.6001 | 0.080906 | 0.080934 |  | 84439.3553 | 1.7545
969.7001 | 0.080905 | 0.080932 |  | 84441.4888 | 1.7545
969.8001 | 0.080903 | 0.080931 |  | 84443.6224 | 1.7546
969.9001 | 0.080902 | 0.080929 |  | 84445.756 | 1.7547
970.0001 | 0.0809 | 0.080928 |  | 84447.8896 | 1.7548
970.1001 | 0.080898 | 0.080926 |  | 84450.0231 | 1.7549
970.2001 | 0.080897 | 0.080924 |  | 84452.1567 | 1.7549
970.3001 | 0.080895 | 0.080923 |  | 84454.2903 | 1.755
970.4001 | 0.080893 | 0.080921 |  | 84456.4239 | 1.7551
970.5001 | 0.080892 | 0.08092 |  | 84458.5574 | 1.7552
970.6001 | 0.08089 | 0.080918 |  | 84460.691 | 1.7553
970.7001 | 0.080889 | 0.080916 |  | 84462.8246 | 1.7553
970.8001 | 0.080887 | 0.080915 |  | 84464.9582 | 1.7554
970.9001 | 0.080885 | 0.080913 |  | 84467.0917 | 1.7555
971.0001 | 0.080884 | 0.080912 |  | 84469.2253 | 1.7556
971.1001 | 0.080882 | 0.08091 |  | 84471.3589 | 1.7557
971.2001 | 0.080881 | 0.080908 |  | 84473.4925 | 1.7557
971.3001 | 0.080879 | 0.080907 |  | 84475.6261 | 1.7558
971.4001 | 0.080877 | 0.080905 |  | 84477.7596 | 1.7559
971.5001 | 0.080876 | 0.080903 |  | 84479.8932 | 1.756
971.6001 | 0.080874 | 0.080902 |  | 84482.0268 | 1.756
971.7001 | 0.080872 | 0.0809 |  | 84484.1604 | 1.7561
971.8001 | 0.080871 | 0.080899 |  | 84486.294 | 1.7562
971.9001 | 0.080869 | 0.080897 |  | 84488.4275 | 1.7563
972.0001 | 0.080868 | 0.080895 |  | 84490.5611 | 1.7564
972.1001 | 0.080866 | 0.080894 |  | 84492.6947 | 1.7564
972.2001 | 0.080864 | 0.080892 |  | 84494.8283 | 1.7565
972.3001 | 0.080863 | 0.080891 |  | 84496.9619 | 1.7566
972.4 | 0.080861 | 0.080889 |  | 84499.0955 | 1.7567
972.5 | 0.08086 | 0.080887 |  | 84501.2291 | 1.7568
972.6 | 0.080858 | 0.080886 |  | 84503.3626 | 1.7568
972.7 | 0.080856 | 0.080884 |  | 84505.4962 | 1.7569
972.8 | 0.080855 | 0.080883 |  | 84507.6298 | 1.757
972.9 | 0.080853 | 0.080881 |  | 84509.7634 | 1.7571
973 | 0.080851 | 0.080879 |  | 84511.897 | 1.7572
973.1 | 0.08085 | 0.080878 |  | 84514.0306 | 1.7572
973.2 | 0.080848 | 0.080876 |  | 84516.1642 | 1.7573
973.3 | 0.080847 | 0.080874 |  | 84518.2978 | 1.7574
973.4 | 0.080845 | 0.080873 |  | 84520.4313 | 1.7575
973.5 | 0.080843 | 0.080871 |  | 84522.5649 | 1.7576
973.6 | 0.080842 | 0.08087 |  | 84524.6985 | 1.7576
973.7 | 0.08084 | 0.080868 |  | 84526.8321 | 1.7577
973.8 | 0.080838 | 0.080866 |  | 84528.9657 | 1.7578
973.9 | 0.080837 | 0.080865 |  | 84531.0993 | 1.7579
974 | 0.080835 | 0.080863 |  | 84533.2329 | 1.758
974.1 | 0.080834 | 0.080861 |  | 84535.3665 | 1.758
974.2 | 0.080832 | 0.08086 |  | 84537.5001 | 1.7581
974.3 | 0.08083 | 0.080858 |  | 84539.6337 | 1.7582
974.4 | 0.080829 | 0.080857 |  | 84541.7673 | 1.7583
974.5 | 0.080827 | 0.080855 |  | 84543.9009 | 1.7584
974.6 | 0.080825 | 0.080853 |  | 84546.0345 | 1.7584
974.7 | 0.080824 | 0.080852 |  | 84548.1681 | 1.7585
974.8 | 0.080822 | 0.08085 |  | 84550.3017 | 1.7586
974.9 | 0.080821 | 0.080848 |  | 84552.4353 | 1.7587
975 | 0.080819 | 0.080847 |  | 84554.5689 | 1.7588
975.1 | 0.080817 | 0.080845 |  | 84556.7025 | 1.7588
975.2 | 0.080816 | 0.080844 |  | 84558.8361 | 1.7589
975.3 | 0.080814 | 0.080842 |  | 84560.9697 | 1.759
975.4 | 0.080812 | 0.08084 |  | 84563.1033 | 1.7591
975.5 | 0.080811 | 0.080839 |  | 84565.2369 | 1.7592
975.6 | 0.080809 | 0.080837 |  | 84567.3705 | 1.7592
975.7 | 0.080808 | 0.080835 |  | 84569.5041 | 1.7593
975.8 | 0.080806 | 0.080834 |  | 84571.6377 | 1.7594
975.9 | 0.080804 | 0.080832 |  | 84573.7713 | 1.7595
976 | 0.080803 | 0.080831 |  | 84575.9049 | 1.7596
976.1 | 0.080801 | 0.080829 |  | 84578.0385 | 1.7596
976.2 | 0.080799 | 0.080827 |  | 84580.1721 | 1.7597
976.3 | 0.080798 | 0.080826 |  | 84582.3057 | 1.7598
976.4 | 0.080796 | 0.080824 |  | 84584.4393 | 1.7599
976.5 | 0.080794 | 0.080822 |  | 84586.5729 | 1.76
976.6 | 0.080793 | 0.080821 |  | 84588.7065 | 1.76
976.7 | 0.080791 | 0.080819 |  | 84590.8401 | 1.7601
976.8 | 0.08079 | 0.080818 |  | 84592.9737 | 1.7602
976.9 | 0.080788 | 0.080816 |  | 84595.1073 | 1.7603
977 | 0.080786 | 0.080814 |  | 84597.241 | 1.7604
977.1 | 0.080785 | 0.080813 |  | 84599.3746 | 1.7604
977.2 | 0.080783 | 0.080811 |  | 84601.5082 | 1.7605
977.3 | 0.080781 | 0.080809 |  | 84603.6418 | 1.7606
977.4 | 0.08078 | 0.080808 |  | 84605.7754 | 1.7607
977.5 | 0.080778 | 0.080806 |  | 84607.909 | 1.7608
977.6 | 0.080776 | 0.080805 |  | 84610.0426 | 1.7608
977.7 | 0.080775 | 0.080803 |  | 84612.1762 | 1.7609
977.8 | 0.080773 | 0.080801 |  | 84614.3098 | 1.761
977.9 | 0.080772 | 0.0808 |  | 84616.4435 | 1.7611
978.0001 | 0.08077 | 0.080798 |  | 84618.5771 | 1.7612
978.1001 | 0.080768 | 0.080796 |  | 84620.7107 | 1.7612
978.2001 | 0.080767 | 0.080795 |  | 84622.8443 | 1.7613
978.3001 | 0.080765 | 0.080793 |  | 84624.9779 | 1.7614
978.4001 | 0.080763 | 0.080791 |  | 84627.1115 | 1.7615
978.5001 | 0.080762 | 0.08079 |  | 84629.2452 | 1.7616
978.6001 | 0.08076 | 0.080788 |  | 84631.3788 | 1.7616
978.7001 | 0.080758 | 0.080787 |  | 84633.5124 | 1.7617
978.8001 | 0.080757 | 0.080785 |  | 84635.646 | 1.7618
978.9001 | 0.080755 | 0.080783 |  | 84637.7796 | 1.7619
979.0001 | 0.080754 | 0.080782 |  | 84639.9132 | 1.762
979.1001 | 0.080752 | 0.08078 |  | 84642.0469 | 1.762
979.2001 | 0.08075 | 0.080778 |  | 84644.1805 | 1.7621
979.3001 | 0.080749 | 0.080777 |  | 84646.3141 | 1.7622
979.4001 | 0.080747 | 0.080775 |  | 84648.4477 | 1.7623
979.5001 | 0.080745 | 0.080773 |  | 84650.5814 | 1.7624
979.6001 | 0.080744 | 0.080772 |  | 84652.715 | 1.7624
979.7001 | 0.080742 | 0.08077 |  | 84654.8486 | 1.7625
979.8001 | 0.08074 | 0.080769 |  | 84656.9822 | 1.7626
979.9001 | 0.080739 | 0.080767 |  | 84659.1158 | 1.7627
980.0001 | 0.080737 | 0.080765 |  | 84661.2495 | 1.7628
980.1001 | 0.080735 | 0.080764 |  | 84663.3831 | 1.7628
980.2001 | 0.080734 | 0.080762 |  | 84665.5167 | 1.7629
980.3001 | 0.080732 | 0.08076 |  | 84667.6504 | 1.763
980.4001 | 0.08073 | 0.080759 |  | 84669.784 | 1.7631
980.5001 | 0.080729 | 0.080757 |  | 84671.9176 | 1.7632
980.6001 | 0.080727 | 0.080755 |  | 84674.0512 | 1.7632
980.7001 | 0.080726 | 0.080754 |  | 84676.1849 | 1.7633
980.8 | 0.080724 | 0.080752 |  | 84678.3174 | 1.7634
980.9 | 0.080722 | 0.08075 |  | 84680.451 | 1.7635
981 | 0.080721 | 0.080749 |  | 84682.5847 | 1.7636
981.1 | 0.080719 | 0.080747 |  | 84684.7183 | 1.7636
981.2 | 0.080717 | 0.080746 |  | 84686.8519 | 1.7637
981.3 | 0.080716 | 0.080744 |  | 84688.9856 | 1.7638
981.4 | 0.080714 | 0.080742 |  | 84691.1192 | 1.7639
981.5 | 0.080712 | 0.080741 |  | 84693.2528 | 1.764
981.6 | 0.080711 | 0.080739 |  | 84695.3865 | 1.764
981.7 | 0.080709 | 0.080737 |  | 84697.5201 | 1.7641
981.8 | 0.080707 | 0.080736 |  | 84699.6537 | 1.7642
981.9 | 0.080706 | 0.080734 |  | 84701.7874 | 1.7643
982 | 0.080704 | 0.080732 |  | 84703.921 | 1.7644
982.1 | 0.080702 | 0.080731 |  | 84706.0546 | 1.7644
982.2001 | 0.080701 | 0.080729 |  | 84708.1883 | 1.7645
982.3001 | 0.080699 | 0.080727 |  | 84710.3219 | 1.7646
982.4001 | 0.080697 | 0.080726 |  | 84712.4556 | 1.7647
982.5001 | 0.080696 | 0.080724 |  | 84714.5892 | 1.7648
982.6001 | 0.080694 | 0.080722 |  | 84716.7228 | 1.7649
982.7001 | 0.080693 | 0.080721 |  | 84718.8565 | 1.7649
982.8001 | 0.080691 | 0.080719 |  | 84720.9901 | 1.765
982.9001 | 0.080689 | 0.080718 |  | 84723.1237 | 1.7651
983.0001 | 0.080688 | 0.080716 |  | 84725.2574 | 1.7652
983.1001 | 0.080686 | 0.080714 |  | 84727.391 | 1.7653
983.2001 | 0.080684 | 0.080713 |  | 84729.5247 | 1.7653
983.3001 | 0.080683 | 0.080711 |  | 84731.6583 | 1.7654
983.4001 | 0.080681 | 0.080709 |  | 84733.7919 | 1.7655
983.5001 | 0.080679 | 0.080708 |  | 84735.9256 | 1.7656
983.6001 | 0.080678 | 0.080706 |  | 84738.0592 | 1.7657
983.7 | 0.080676 | 0.080704 |  | 84740.1918 | 1.7657
983.8 | 0.080674 | 0.080703 |  | 84742.3255 | 1.7658
983.9 | 0.080673 | 0.080701 |  | 84744.4591 | 1.7659
984 | 0.080671 | 0.080699 |  | 84746.5927 | 1.766
984.1 | 0.080669 | 0.080698 |  | 84748.7264 | 1.7661
984.2 | 0.080668 | 0.080696 |  | 84750.86 | 1.7661
984.3 | 0.080666 | 0.080694 |  | 84752.9937 | 1.7662
984.4 | 0.080664 | 0.080693 |  | 84755.1273 | 1.7663
984.5 | 0.080663 | 0.080691 |  | 84757.261 | 1.7664
984.6 | 0.080661 | 0.080689 |  | 84759.3946 | 1.7665
984.7001 | 0.080659 | 0.080688 |  | 84761.5283 | 1.7665
984.8001 | 0.080658 | 0.080686 |  | 84763.6619 | 1.7666
984.9001 | 0.080656 | 0.080684 |  | 84765.7956 | 1.7667
985.0001 | 0.080654 | 0.080683 |  | 84767.9292 | 1.7668
985.1001 | 0.080653 | 0.080681 |  | 84770.0629 | 1.7669
985.2001 | 0.080651 | 0.080679 |  | 84772.1965 | 1.767
985.3001 | 0.080649 | 0.080678 |  | 84774.3302 | 1.767
985.4001 | 0.080648 | 0.080676 |  | 84776.4638 | 1.7671
985.5001 | 0.080646 | 0.080674 |  | 84778.5975 | 1.7672
985.6001 | 0.080644 | 0.080673 |  | 84780.7311 | 1.7673
985.7001 | 0.080643 | 0.080671 |  | 84782.8648 | 1.7674
985.8001 | 0.080641 | 0.080669 |  | 84784.9984 | 1.7674
985.9 | 0.080639 | 0.080668 |  | 84787.131 | 1.7675
986 | 0.080638 | 0.080666 |  | 84789.2647 | 1.7676
986.1 | 0.080636 | 0.080665 |  | 84791.3983 | 1.7677
986.2 | 0.080634 | 0.080663 |  | 84793.532 | 1.7678
986.3 | 0.080633 | 0.080661 |  | 84795.6657 | 1.7678
986.4 | 0.080631 | 0.08066 |  | 84797.7993 | 1.7679
986.5 | 0.080629 | 0.080658 |  | 84799.933 | 1.768
986.6 | 0.080628 | 0.080656 |  | 84802.0666 | 1.7681
986.7001 | 0.080626 | 0.080655 |  | 84804.2003 | 1.7682
986.8001 | 0.080624 | 0.080653 |  | 84806.334 | 1.7682
986.9001 | 0.080623 | 0.080651 |  | 84808.4676 | 1.7683
987.0001 | 0.080621 | 0.08065 |  | 84810.6013 | 1.7684
987.1001 | 0.080619 | 0.080648 |  | 84812.7349 | 1.7685
987.2001 | 0.080618 | 0.080646 |  | 84814.8686 | 1.7686
987.3001 | 0.080616 | 0.080645 |  | 84817.0023 | 1.7687
987.4001 | 0.080614 | 0.080643 |  | 84819.1359 | 1.7687
987.5001 | 0.080613 | 0.080641 |  | 84821.2696 | 1.7688
987.6001 | 0.080611 | 0.08064 |  | 84823.4033 | 1.7689
987.7 | 0.080609 | 0.080638 |  | 84825.5358 | 1.769
987.8 | 0.080608 | 0.080636 |  | 84827.6695 | 1.7691
987.9 | 0.080606 | 0.080635 |  | 84829.8032 | 1.7691
988 | 0.080604 | 0.080633 |  | 84831.9368 | 1.7692
988.1 | 0.080603 | 0.080631 |  | 84834.0705 | 1.7693
988.2 | 0.080601 | 0.08063 |  | 84836.2042 | 1.7694
988.3 | 0.080599 | 0.080628 |  | 84838.3378 | 1.7695
988.4001 | 0.080598 | 0.080626 |  | 84840.4715 | 1.7695
988.5001 | 0.080596 | 0.080625 |  | 84842.6052 | 1.7696
988.6001 | 0.080594 | 0.080623 |  | 84844.7389 | 1.7697
988.7001 | 0.080593 | 0.080621 |  | 84846.8725 | 1.7698
988.8001 | 0.080591 | 0.080619 |  | 84849.0062 | 1.7699
988.9001 | 0.080589 | 0.080618 |  | 84851.1399 | 1.77
989.0001 | 0.080588 | 0.080616 |  | 84853.2735 | 1.77
989.1001 | 0.080586 | 0.080614 |  | 84855.4072 | 1.7701
989.2 | 0.080584 | 0.080613 |  | 84857.5398 | 1.7702
989.3 | 0.080583 | 0.080611 |  | 84859.6735 | 1.7703
989.4 | 0.080581 | 0.080609 |  | 84861.8072 | 1.7704
989.5 | 0.080579 | 0.080608 |  | 84863.9408 | 1.7704
989.6 | 0.080578 | 0.080606 |  | 84866.0745 | 1.7705
989.7 | 0.080576 | 0.080604 |  | 84868.2082 | 1.7706
989.8 | 0.080574 | 0.080603 |  | 84870.3419 | 1.7707
989.9001 | 0.080572 | 0.080601 |  | 84872.4755 | 1.7708
990.0001 | 0.080571 | 0.080599 |  | 84874.6092 | 1.7708
990.1001 | 0.080569 | 0.080598 |  | 84876.7429 | 1.7709
990.2001 | 0.080567 | 0.080596 |  | 84878.8766 | 1.771
990.3001 | 0.080566 | 0.080594 |  | 84881.0102 | 1.7711
990.4001 | 0.080564 | 0.080593 |  | 84883.1439 | 1.7712
990.5001 | 0.080562 | 0.080591 |  | 84885.2776 | 1.7713
990.6 | 0.080561 | 0.080589 |  | 84887.4102 | 1.7713
990.7 | 0.080559 | 0.080588 |  | 84889.5439 | 1.7714
990.8 | 0.080557 | 0.080586 |  | 84891.6776 | 1.7715
990.9 | 0.080556 | 0.080584 |  | 84893.8112 | 1.7716
991 | 0.080554 | 0.080583 |  | 84895.9449 | 1.7717
991.1 | 0.080552 | 0.080581 |  | 84898.0786 | 1.7717
991.2001 | 0.080551 | 0.080579 |  | 84900.2123 | 1.7718
991.3001 | 0.080549 | 0.080578 |  | 84902.346 | 1.7719
991.4001 | 0.080547 | 0.080576 |  | 84904.4797 | 1.772
991.5001 | 0.080546 | 0.080574 |  | 84906.6133 | 1.7721
991.6001 | 0.080544 | 0.080573 |  | 84908.747 | 1.7722
991.7001 | 0.080542 | 0.080571 |  | 84910.8807 | 1.7722
991.8001 | 0.080541 | 0.080569 |  | 84913.0144 | 1.7723
991.9 | 0.080539 | 0.080568 |  | 84915.147 | 1.7724
992 | 0.080537 | 0.080566 |  | 84917.2807 | 1.7725
992.1 | 0.080535 | 0.080564 |  | 84919.4144 | 1.7726
992.2 | 0.080534 | 0.080562 |  | 84921.5481 | 1.7726
992.3 | 0.080532 | 0.080561 |  | 84923.6818 | 1.7727
992.4 | 0.08053 | 0.080559 |  | 84925.8155 | 1.7728
992.5001 | 0.080529 | 0.080557 |  | 84927.9491 | 1.7729
992.6001 | 0.080527 | 0.080556 |  | 84930.0828 | 1.773
992.7001 | 0.080525 | 0.080554 |  | 84932.2165 | 1.7731
992.8001 | 0.080524 | 0.080552 |  | 84934.3502 | 1.7731
992.9001 | 0.080522 | 0.080551 |  | 84936.4839 | 1.7732
993.0001 | 0.08052 | 0.080549 |  | 84938.6176 | 1.7733
993.1 | 0.080519 | 0.080547 |  | 84940.7502 | 1.7734
993.2 | 0.080517 | 0.080546 |  | 84942.8839 | 1.7735
993.3 | 0.080515 | 0.080544 |  | 84945.0176 | 1.7735
993.4 | 0.080513 | 0.080542 |  | 84947.1513 | 1.7736
993.5 | 0.080512 | 0.080541 |  | 84949.285 | 1.7737
993.6001 | 0.08051 | 0.080539 |  | 84951.4187 | 1.7738
993.7001 | 0.080508 | 0.080537 |  | 84953.5524 | 1.7739
993.8001 | 0.080507 | 0.080535 |  | 84955.6861 | 1.774
993.9001 | 0.080505 | 0.080534 |  | 84957.8198 | 1.774
994.0001 | 0.080503 | 0.080532 |  | 84959.9535 | 1.7741
994.1001 | 0.080502 | 0.08053 |  | 84962.0872 | 1.7742
994.2 | 0.0805 | 0.080529 |  | 84964.2198 | 1.7743
994.3 | 0.080498 | 0.080527 |  | 84966.3535 | 1.7744
994.4 | 0.080497 | 0.080525 |  | 84968.4872 | 1.7744
994.5 | 0.080495 | 0.080524 |  | 84970.6209 | 1.7745
994.6 | 0.080493 | 0.080522 |  | 84972.7546 | 1.7746
994.7001 | 0.080491 | 0.08052 |  | 84974.8883 | 1.7747
994.8001 | 0.08049 | 0.080519 |  | 84977.022 | 1.7748
994.9001 | 0.080488 | 0.080517 |  | 84979.1557 | 1.7749
995.0001 | 0.080486 | 0.080515 |  | 84981.2894 | 1.7749
995.1001 | 0.080485 | 0.080513 |  | 84983.4231 | 1.775
995.2001 | 0.080483 | 0.080512 |  | 84985.5568 | 1.7751
995.3 | 0.080481 | 0.08051 |  | 84987.6895 | 1.7752
995.4 | 0.08048 | 0.080508 |  | 84989.8232 | 1.7753
995.5 | 0.080478 | 0.080507 |  | 84991.9569 | 1.7753
995.6 | 0.080476 | 0.080505 |  | 84994.0906 | 1.7754
995.7001 | 0.080474 | 0.080503 |  | 84996.2243 | 1.7755
995.8001 | 0.080473 | 0.080502 |  | 84998.358 | 1.7756
995.9001 | 0.080471 | 0.0805 |  | 85000.4917 | 1.7757
996.0001 | 0.080469 | 0.080498 |  | 85002.6254 | 1.7758
996.1001 | 0.080468 | 0.080497 |  | 85004.7591 | 1.7758
996.2001 | 0.080466 | 0.080495 |  | 85006.8928 | 1.7759
996.3 | 0.080464 | 0.080493 |  | 85009.0255 | 1.776
996.4 | 0.080463 | 0.080491 |  | 85011.1592 | 1.7761
996.5 | 0.080461 | 0.08049 |  | 85013.2929 | 1.7762
996.6 | 0.080459 | 0.080488 |  | 85015.4266 | 1.7762
996.7001 | 0.080457 | 0.080486 |  | 85017.5603 | 1.7763
996.8001 | 0.080456 | 0.080485 |  | 85019.694 | 1.7764
996.9001 | 0.080454 | 0.080483 |  | 85021.8277 | 1.7765
997.0001 | 0.080452 | 0.080481 |  | 85023.9614 | 1.7766
997.1001 | 0.080451 | 0.08048 |  | 85026.0951 | 1.7767
997.2001 | 0.080449 | 0.080478 |  | 85028.2289 | 1.7767
997.3 | 0.080447 | 0.080476 |  | 85030.3615 | 1.7768
997.4 | 0.080445 | 0.080474 |  | 85032.4952 | 1.7769
997.5 | 0.080444 | 0.080473 |  | 85034.6289 | 1.777
997.6 | 0.080442 | 0.080471 |  | 85036.7627 | 1.7771
997.7001 | 0.08044 | 0.080469 |  | 85038.8964 | 1.7772
997.8001 | 0.080439 | 0.080468 |  | 85041.0301 | 1.7772
997.9001 | 0.080437 | 0.080466 |  | 85043.1638 | 1.7773
998.0001 | 0.080435 | 0.080464 |  | 85045.2975 | 1.7774
998.1001 | 0.080434 | 0.080463 |  | 85047.4312 | 1.7775
998.2 | 0.080432 | 0.080461 |  | 85049.5639 | 1.7776
998.3 | 0.08043 | 0.080459 |  | 85051.6976 | 1.7776
998.4 | 0.080428 | 0.080457 |  | 85053.8313 | 1.7777
998.5 | 0.080427 | 0.080456 |  | 85055.9651 | 1.7778
998.6001 | 0.080425 | 0.080454 |  | 85058.0988 | 1.7779
998.7001 | 0.080423 | 0.080452 |  | 85060.2325 | 1.778
998.8001 | 0.080422 | 0.080451 |  | 85062.3662 | 1.7781
998.9001 | 0.08042 | 0.080449 |  | 85064.4999 | 1.7781
999 | 0.080418 | 0.080447 |  | 85066.6326 | 1.7782
999.1 | 0.080416 | 0.080445 |  | 85068.7663 | 1.7783
999.2 | 0.080415 | 0.080444 |  | 85070.9 | 1.7784
999.3 | 0.080413 | 0.080442 |  | 85073.0338 | 1.7785
999.4001 | 0.080411 | 0.08044 |  | 85075.1675 | 1.7786
999.5001 | 0.08041 | 0.080439 |  | 85077.3012 | 1.7786
999.6001 | 0.080408 | 0.080437 |  | 85079.4349 | 1.7787
999.7001 | 0.080406 | 0.080435 |  | 85081.5687 | 1.7788
999.8001 | 0.080404 | 0.080433 |  | 85083.7024 | 1.7789
999.9 | 0.080403 | 0.080432 |  | 85085.8351 | 1.779
1000 | 0.080401 | 0.08043 |  | 85087.9688 | 1.7791
1000.1 | 0.080399 | 0.080428 |  | 85090.1025 | 1.7791
1000.2 | 0.080398 | 0.080427 |  | 85092.2362 | 1.7792
1000.3001 | 0.080396 | 0.080425 |  | 85094.37 | 1.7793
1000.4001 | 0.080394 | 0.080423 |  | 85096.5037 | 1.7794
1000.5001 | 0.080392 | 0.080421 |  | 85098.6375 | 1.7795
1000.6001 | 0.080391 | 0.08042 |  | 85100.7712 | 1.7795
1000.7 | 0.080389 | 0.080418 |  | 85102.9038 | 1.7796
1000.8 | 0.080387 | 0.080416 |  | 85105.0376 | 1.7797
1000.9 | 0.080385 | 0.080415 |  | 85107.1713 | 1.7798
1001 | 0.080384 | 0.080413 |  | 85109.305 | 1.7799
1001.1001 | 0.080382 | 0.080411 |  | 85111.4388 | 1.78
1001.2001 | 0.08038 | 0.080409 |  | 85113.5725 | 1.78
1001.3001 | 0.080379 | 0.080408 |  | 85115.7063 | 1.7801
1001.4001 | 0.080377 | 0.080406 |  | 85117.84 | 1.7802
1001.5 | 0.080375 | 0.080404 |  | 85119.9726 | 1.7803
1001.6 | 0.080373 | 0.080403 |  | 85122.1064 | 1.7804
1001.7 | 0.080372 | 0.080401 |  | 85124.2401 | 1.7805
1001.8001 | 0.08037 | 0.080399 |  | 85126.3739 | 1.7805
1001.9001 | 0.080368 | 0.080397 |  | 85128.5076 | 1.7806
1002.0001 | 0.080367 | 0.080396 |  | 85130.6413 | 1.7807
1002.1001 | 0.080365 | 0.080394 |  | 85132.7751 | 1.7808
1002.2001 | 0.080363 | 0.080392 |  | 85134.9088 | 1.7809
1002.3 | 0.080361 | 0.080391 |  | 85137.0415 | 1.781
1002.4 | 0.08036 | 0.080389 |  | 85139.1752 | 1.781
1002.5 | 0.080358 | 0.080387 |  | 85141.309 | 1.7811
1002.6001 | 0.080356 | 0.080385 |  | 85143.4427 | 1.7812
1002.7001 | 0.080354 | 0.080384 |  | 85145.5765 | 1.7813
1002.8001 | 0.080353 | 0.080382 |  | 85147.7102 | 1.7814
1002.9001 | 0.080351 | 0.08038 |  | 85149.8439 | 1.7815
1003 | 0.080349 | 0.080378 |  | 85151.9766 | 1.7815
1003.1 | 0.080348 | 0.080377 |  | 85154.1104 | 1.7816
1003.2 | 0.080346 | 0.080375 |  | 85156.2441 | 1.7817
1003.3 | 0.080344 | 0.080373 |  | 85158.3778 | 1.7818
1003.4001 | 0.080342 | 0.080372 |  | 85160.5116 | 1.7819
1003.5001 | 0.080341 | 0.08037 |  | 85162.6453 | 1.7819
1003.6001 | 0.080339 | 0.080368 |  | 85164.7791 | 1.782
1003.7001 | 0.080337 | 0.080366 |  | 85166.9128 | 1.7821
1003.8 | 0.080335 | 0.080365 |  | 85169.0455 | 1.7822
1003.9 | 0.080334 | 0.080363 |  | 85171.1793 | 1.7823
1004 | 0.080332 | 0.080361 |  | 85173.313 | 1.7824
1004.1001 | 0.08033 | 0.080359 |  | 85175.4468 | 1.7824
1004.2001 | 0.080328 | 0.080358 |  | 85177.5805 | 1.7825
1004.3001 | 0.080327 | 0.080356 |  | 85179.7143 | 1.7826
1004.4001 | 0.080325 | 0.080354 |  | 85181.848 | 1.7827
1004.5 | 0.080323 | 0.080353 |  | 85183.9807 | 1.7828
1004.6 | 0.080322 | 0.080351 |  | 85186.1145 | 1.7829
1004.7 | 0.08032 | 0.080349 |  | 85188.2482 | 1.7829
1004.8001 | 0.080318 | 0.080347 |  | 85190.382 | 1.783
1004.9001 | 0.080316 | 0.080346 |  | 85192.5157 | 1.7831
1005.0001 | 0.080315 | 0.080344 |  | 85194.6495 | 1.7832
1005.1001 | 0.080313 | 0.080342 |  | 85196.7832 | 1.7833
1005.2 | 0.080311 | 0.08034 |  | 85198.9159 | 1.7834
1005.3 | 0.080309 | 0.080339 |  | 85201.0497 | 1.7834
1005.4 | 0.080308 | 0.080337 |  | 85203.1834 | 1.7835
1005.5001 | 0.080306 | 0.080335 |  | 85205.3172 | 1.7836
1005.6001 | 0.080304 | 0.080334 |  | 85207.4509 | 1.7837
1005.7001 | 0.080302 | 0.080332 |  | 85209.5847 | 1.7838
1005.8 | 0.080301 | 0.08033 |  | 85211.7174 | 1.7839
1005.9 | 0.080299 | 0.080328 |  | 85213.8512 | 1.7839
1006 | 0.080297 | 0.080327 |  | 85215.9849 | 1.784
1006.1001 | 0.080295 | 0.080325 |  | 85218.1187 | 1.7841
1006.2001 | 0.080294 | 0.080323 |  | 85220.2524 | 1.7842
1006.3001 | 0.080292 | 0.080321 |  | 85222.3862 | 1.7843
1006.4001 | 0.08029 | 0.08032 |  | 85224.52 | 1.7844
1006.5 | 0.080289 | 0.080318 |  | 85226.6527 | 1.7844
1006.6 | 0.080287 | 0.080316 |  | 85228.7864 | 1.7845
1006.7 | 0.080285 | 0.080314 |  | 85230.9202 | 1.7846
1006.8001 | 0.080283 | 0.080313 |  | 85233.054 | 1.7847
1006.9001 | 0.080282 | 0.080311 |  | 85235.1877 | 1.7848
1007.0001 | 0.08028 | 0.080309 |  | 85237.3215 | 1.7849
1007.1001 | 0.080278 | 0.080307 |  | 85239.4552 | 1.7849
1007.2 | 0.080276 | 0.080306 |  | 85241.5879 | 1.785
1007.3 | 0.080275 | 0.080304 |  | 85243.7217 | 1.7851
1007.4001 | 0.080273 | 0.080302 |  | 85245.8555 | 1.7852
1007.5001 | 0.080271 | 0.080301 |  | 85247.9893 | 1.7853
1007.6001 | 0.080269 | 0.080299 |  | 85250.123 | 1.7854
1007.7001 | 0.080268 | 0.080297 |  | 85252.2568 | 1.7854
1007.8 | 0.080266 | 0.080295 |  | 85254.3895 | 1.7855
1007.9 | 0.080264 | 0.080294 |  | 85256.5233 | 1.7856
1008 | 0.080262 | 0.080292 |  | 85258.657 | 1.7857
1008.1001 | 0.080261 | 0.08029 |  | 85260.7908 | 1.7858
1008.2001 | 0.080259 | 0.080288 |  | 85262.9246 | 1.7859
1008.3001 | 0.080257 | 0.080287 |  | 85265.0583 | 1.7859
1008.4 | 0.080255 | 0.080285 |  | 85267.191 | 1.786
1008.5 | 0.080254 | 0.080283 |  | 85269.3248 | 1.7861
1008.6 | 0.080252 | 0.080281 |  | 85271.4586 | 1.7862
1008.7001 | 0.08025 | 0.08028 |  | 85273.5924 | 1.7863
1008.8001 | 0.080248 | 0.080278 |  | 85275.7261 | 1.7864
1008.9001 | 0.080247 | 0.080276 |  | 85277.8599 | 1.7865
1009 | 0.080245 | 0.080274 |  | 85279.9926 | 1.7865
1009.1 | 0.080243 | 0.080273 |  | 85282.1264 | 1.7866
1009.2 | 0.080241 | 0.080271 |  | 85284.2602 | 1.7867
1009.3001 | 0.08024 | 0.080269 |  | 85286.394 | 1.7868
1009.4001 | 0.080238 | 0.080267 |  | 85288.5277 | 1.7869
1009.5001 | 0.080236 | 0.080266 |  | 85290.6615 | 1.787
1009.6 | 0.080234 | 0.080264 |  | 85292.7942 | 1.787
1009.7 | 0.080233 | 0.080262 |  | 85294.928 | 1.7871
1009.8 | 0.080231 | 0.08026 |  | 85297.0618 | 1.7872
1009.9001 | 0.080229 | 0.080259 |  | 85299.1956 | 1.7873
1010.0001 | 0.080227 | 0.080257 |  | 85301.3293 | 1.7874
1010.1001 | 0.080226 | 0.080255 |  | 85303.4631 | 1.7875
1010.2 | 0.080224 | 0.080253 |  | 85305.5958 | 1.7875
1010.3 | 0.080222 | 0.080252 |  | 85307.7296 | 1.7876
1010.4 | 0.08022 | 0.08025 |  | 85309.8634 | 1.7877
1010.5001 | 0.080219 | 0.080248 |  | 85311.9972 | 1.7878
1010.6001 | 0.080217 | 0.080246 |  | 85314.131 | 1.7879
1010.7001 | 0.080215 | 0.080245 |  | 85316.2648 | 1.788
1010.8 | 0.080213 | 0.080243 |  | 85318.3975 | 1.788
1010.9 | 0.080211 | 0.080241 |  | 85320.5313 | 1.7881
1011 | 0.08021 | 0.080239 |  | 85322.665 | 1.7882
1011.1001 | 0.080208 | 0.080238 |  | 85324.7988 | 1.7883
1011.2001 | 0.080206 | 0.080236 |  | 85326.9326 | 1.7884
1011.3001 | 0.080204 | 0.080234 |  | 85329.0664 | 1.7885
1011.4 | 0.080203 | 0.080232 |  | 85331.1991 | 1.7885
1011.5 | 0.080201 | 0.080231 |  | 85333.3329 | 1.7886
1011.6001 | 0.080199 | 0.080229 |  | 85335.4667 | 1.7887
1011.7001 | 0.080197 | 0.080227 |  | 85337.6005 | 1.7888
1011.8001 | 0.080196 | 0.080225 |  | 85339.7343 | 1.7889
1011.9 | 0.080194 | 0.080224 |  | 85341.867 | 1.789
1012 | 0.080192 | 0.080222 |  | 85344.0008 | 1.7891
1012.1 | 0.08019 | 0.08022 |  | 85346.1346 | 1.7891
1012.2001 | 0.080189 | 0.080218 |  | 85348.2684 | 1.7892
1012.3001 | 0.080187 | 0.080217 |  | 85350.4022 | 1.7893
1012.4001 | 0.080185 | 0.080215 |  | 85352.536 | 1.7894
1012.5 | 0.080183 | 0.080213 |  | 85354.6687 | 1.7895
1012.6 | 0.080182 | 0.080211 |  | 85356.8025 | 1.7896
1012.7001 | 0.08018 | 0.080209 |  | 85358.9363 | 1.7896
1012.8001 | 0.080178 | 0.080208 |  | 85361.0701 | 1.7897
1012.9001 | 0.080176 | 0.080206 |  | 85363.2039 | 1.7898
1013 | 0.080174 | 0.080204 |  | 85365.3366 | 1.7899
1013.1 | 0.080173 | 0.080202 |  | 85367.4704 | 1.79
1013.2 | 0.080171 | 0.080201 |  | 85369.6042 | 1.7901
1013.3001 | 0.080169 | 0.080199 |  | 85371.738 | 1.7901
1013.4001 | 0.080167 | 0.080197 |  | 85373.8718 | 1.7902
1013.5001 | 0.080166 | 0.080195 |  | 85376.0056 | 1.7903
1013.6 | 0.080164 | 0.080194 |  | 85378.1383 | 1.7904
1013.7 | 0.080162 | 0.080192 |  | 85380.2721 | 1.7905
1013.8001 | 0.08016 | 0.08019 |  | 85382.406 | 1.7906
1013.9001 | 0.080159 | 0.080188 |  | 85384.5397 | 1.7906
1014.0001 | 0.080157 | 0.080187 |  | 85386.6736 | 1.7907
1014.1 | 0.080155 | 0.080185 |  | 85388.8063 | 1.7908
1014.2 | 0.080153 | 0.080183 |  | 85390.9401 | 1.7909
1014.3001 | 0.080151 | 0.080181 |  | 85393.0739 | 1.791
1014.4001 | 0.08015 | 0.080179 |  | 85395.2077 | 1.7911
1014.5001 | 0.080148 | 0.080178 |  | 85397.3415 | 1.7912
1014.6 | 0.080146 | 0.080176 |  | 85399.4742 | 1.7912
1014.7 | 0.080144 | 0.080174 |  | 85401.6081 | 1.7913
1014.8 | 0.080143 | 0.080172 |  | 85403.7418 | 1.7914
1014.9001 | 0.080141 | 0.080171 |  | 85405.8757 | 1.7915
1015.0001 | 0.080139 | 0.080169 |  | 85408.0095 | 1.7916
1015.1 | 0.080137 | 0.080167 |  | 85410.1422 | 1.7917
1015.2 | 0.080136 | 0.080165 |  | 85412.276 | 1.7917
1015.3 | 0.080134 | 0.080164 |  | 85414.4098 | 1.7918
1015.4001 | 0.080132 | 0.080162 |  | 85416.5436 | 1.7919
1015.5001 | 0.08013 | 0.08016 |  | 85418.6775 | 1.792
1015.6001 | 0.080128 | 0.080158 |  | 85420.8113 | 1.7921
1015.7 | 0.080127 | 0.080156 |  | 85422.944 | 1.7922
1015.8 | 0.080125 | 0.080155 |  | 85425.0778 | 1.7923
1015.9001 | 0.080123 | 0.080153 |  | 85427.2116 | 1.7923
1016.0001 | 0.080121 | 0.080151 |  | 85429.3455 | 1.7924
1016.1001 | 0.08012 | 0.080149 |  | 85431.4793 | 1.7925
1016.2 | 0.080118 | 0.080148 |  | 85433.612 | 1.7926
1016.3 | 0.080116 | 0.080146 |  | 85435.7458 | 1.7927
1016.4001 | 0.080114 | 0.080144 |  | 85437.8796 | 1.7928
1016.5001 | 0.080112 | 0.080142 |  | 85440.0135 | 1.7928
1016.6001 | 0.080111 | 0.08014 |  | 85442.1473 | 1.7929
1016.7 | 0.080109 | 0.080139 |  | 85444.28 | 1.793
1016.8 | 0.080107 | 0.080137 |  | 85446.4138 | 1.7931
1016.9001 | 0.080105 | 0.080135 |  | 85448.5476 | 1.7932
1017.0001 | 0.080103 | 0.080133 |  | 85450.6815 | 1.7933
1017.1 | 0.080102 | 0.080132 |  | 85452.8142 | 1.7934
1017.2 | 0.0801 | 0.08013 |  | 85454.948 | 1.7934
1017.3 | 0.080098 | 0.080128 |  | 85457.0818 | 1.7935
1017.4001 | 0.080096 | 0.080126 |  | 85459.2157 | 1.7936
1017.5001 | 0.080095 | 0.080124 |  | 85461.3495 | 1.7937
1017.6 | 0.080093 | 0.080123 |  | 85463.4822 | 1.7938
1017.7 | 0.080091 | 0.080121 |  | 85465.6161 | 1.7939
1017.8001 | 0.080089 | 0.080119 |  | 85467.7499 | 1.7939
1017.9001 | 0.080087 | 0.080117 |  | 85469.8837 | 1.794
1018.0001 | 0.080086 | 0.080116 |  | 85472.0175 | 1.7941
1018.1 | 0.080084 | 0.080114 |  | 85474.1503 | 1.7942
1018.2 | 0.080082 | 0.080112 |  | 85476.2841 | 1.7943
1018.3001 | 0.08008 | 0.08011 |  | 85478.418 | 1.7944
1018.4001 | 0.080078 | 0.080108 |  | 85480.5518 | 1.7945
1018.5001 | 0.080077 | 0.080107 |  | 85482.6856 | 1.7945
1018.6 | 0.080075 | 0.080105 |  | 85484.8183 | 1.7946
1018.7 | 0.080073 | 0.080103 |  | 85486.9522 | 1.7947
1018.8001 | 0.080071 | 0.080101 |  | 85489.086 | 1.7948
1018.9001 | 0.08007 | 0.0801 |  | 85491.2199 | 1.7949
1019 | 0.080068 | 0.080098 |  | 85493.3526 | 1.795
1019.1 | 0.080066 | 0.080096 |  | 85495.4864 | 1.795
1019.2001 | 0.080064 | 0.080094 |  | 85497.6203 | 1.7951
1019.3001 | 0.080062 | 0.080092 |  | 85499.7541 | 1.7952
1019.4001 | 0.080061 | 0.080091 |  | 85501.8879 | 1.7953
1019.5 | 0.080059 | 0.080089 |  | 85504.0207 | 1.7954
1019.6 | 0.080057 | 0.080087 |  | 85506.1545 | 1.7955
1019.7001 | 0.080055 | 0.080085 |  | 85508.2884 | 1.7956
1019.8001 | 0.080053 | 0.080083 |  | 85510.4222 | 1.7956
1019.9001 | 0.080052 | 0.080082 |  | 85512.556 | 1.7957
1020 | 0.08005 | 0.08008 |  | 85514.6888 | 1.7958
1020.1 | 0.080048 | 0.080078 |  | 85516.8226 | 1.7959
1020.2001 | 0.080046 | 0.080076 |  | 85518.9565 | 1.796
1020.3001 | 0.080044 | 0.080075 |  | 85521.0903 | 1.7961
1020.4 | 0.080043 | 0.080073 |  | 85523.2231 | 1.7962
1020.5 | 0.080041 | 0.080071 |  | 85525.3569 | 1.7962
1020.6001 | 0.080039 | 0.080069 |  | 85527.4907 | 1.7963
1020.7001 | 0.080037 | 0.080067 |  | 85529.6246 | 1.7964
1020.8001 | 0.080035 | 0.080066 |  | 85531.7584 | 1.7965
1020.9 | 0.080034 | 0.080064 |  | 85533.8912 | 1.7966
1021 | 0.080032 | 0.080062 |  | 85536.025 | 1.7967
1021.1001 | 0.08003 | 0.08006 |  | 85538.1589 | 1.7968
1021.2001 | 0.080028 | 0.080058 |  | 85540.2927 | 1.7968
1021.3 | 0.080026 | 0.080057 |  | 85542.4255 | 1.7969
1021.4 | 0.080025 | 0.080055 |  | 85544.5593 | 1.797
1021.5001 | 0.080023 | 0.080053 |  | 85546.6932 | 1.7971
1021.6001 | 0.080021 | 0.080051 |  | 85548.827 | 1.7972
1021.7001 | 0.080019 | 0.080049 |  | 85550.9608 | 1.7973
1021.8 | 0.080017 | 0.080048 |  | 85553.0936 | 1.7973
1021.9 | 0.080016 | 0.080046 |  | 85555.2275 | 1.7974
1022.0001 | 0.080014 | 0.080044 |  | 85557.3613 | 1.7975
1022.1001 | 0.080012 | 0.080042 |  | 85559.4952 | 1.7976
1022.2 | 0.08001 | 0.08004 |  | 85561.6279 | 1.7977
1022.3 | 0.080008 | 0.080039 |  | 85563.7618 | 1.7978
1022.4001 | 0.080007 | 0.080037 |  | 85565.8956 | 1.7979
1022.5001 | 0.080005 | 0.080035 |  | 85568.0295 | 1.7979
1022.6 | 0.080003 | 0.080033 |  | 85570.1623 | 1.798
1022.7 | 0.080001 | 0.080031 |  | 85572.2961 | 1.7981
1022.8001 | 0.079999 | 0.08003 |  | 85574.43 | 1.7982
1022.9001 | 0.079998 | 0.080028 |  | 85576.5638 | 1.7983
1023.0001 | 0.079996 | 0.080026 |  | 85578.6977 | 1.7984
1023.1 | 0.079994 | 0.080024 |  | 85580.8304 | 1.7985
1023.2001 | 0.079992 | 0.080022 |  | 85582.9643 | 1.7985
1023.3001 | 0.07999 | 0.080021 |  | 85585.0981 | 1.7986
1023.4001 | 0.079989 | 0.080019 |  | 85587.232 | 1.7987
1023.5 | 0.079987 | 0.080017 |  | 85589.3648 | 1.7988
1023.6 | 0.079985 | 0.080015 |  | 85591.4986 | 1.7989
1023.7001 | 0.079983 | 0.080013 |  | 85593.6325 | 1.799
1023.8001 | 0.079981 | 0.080012 |  | 85595.7663 | 1.7991
1023.9 | 0.07998 | 0.08001 |  | 85597.8991 | 1.7991
1024 | 0.079978 | 0.080008 |  | 85600.033 | 1.7992
1024.1001 | 0.079976 | 0.080006 |  | 85602.1668 | 1.7993
1024.2001 | 0.079974 | 0.080004 |  | 85604.3007 | 1.7994
1024.3 | 0.079972 | 0.080003 |  | 85606.4335 | 1.7995
1024.4 | 0.079971 | 0.080001 |  | 85608.5673 | 1.7996
1024.5001 | 0.079969 | 0.079999 |  | 85610.7012 | 1.7997
1024.6001 | 0.079967 | 0.079997 |  | 85612.8351 | 1.7997
1024.7 | 0.079965 | 0.079995 |  | 85614.9679 | 1.7998
1024.8 | 0.079963 | 0.079994 |  | 85617.1017 | 1.7999
1024.9001 | 0.079961 | 0.079992 |  | 85619.2356 | 1.8
1025.0001 | 0.07996 | 0.07999 |  | 85621.3694 | 1.8001
1025.1 | 0.079958 | 0.079988 |  | 85623.5022 | 1.8002
1025.2 | 0.079956 | 0.079986 |  | 85625.6361 | 1.8003
1025.3001 | 0.079954 | 0.079985 |  | 85627.77 | 1.8003
1025.4001 | 0.079952 | 0.079983 |  | 85629.9038 | 1.8004
1025.5 | 0.079951 | 0.079981 |  | 85632.0366 | 1.8005
1025.6 | 0.079949 | 0.079979 |  | 85634.1705 | 1.8006
1025.7001 | 0.079947 | 0.079977 |  | 85636.3043 | 1.8007
1025.8001 | 0.079945 | 0.079975 |  | 85638.4382 | 1.8008
1025.9 | 0.079943 | 0.079974 |  | 85640.571 | 1.8009
1026 | 0.079941 | 0.079972 |  | 85642.7049 | 1.8009
1026.1001 | 0.07994 | 0.07997 |  | 85644.8387 | 1.801
1026.2001 | 0.079938 | 0.079968 |  | 85646.9726 | 1.8011
1026.3 | 0.079936 | 0.079966 |  | 85649.1054 | 1.8012
1026.4 | 0.079934 | 0.079965 |  | 85651.2393 | 1.8013
1026.5001 | 0.079932 | 0.079963 |  | 85653.3732 | 1.8014
1026.6001 | 0.079931 | 0.079961 |  | 85655.507 | 1.8015
1026.7 | 0.079929 | 0.079959 |  | 85657.6398 | 1.8015
1026.8 | 0.079927 | 0.079957 |  | 85659.7737 | 1.8016
1026.9001 | 0.079925 | 0.079956 |  | 85661.9076 | 1.8017
1027.0001 | 0.079923 | 0.079954 |  | 85664.0414 | 1.8018
1027.1 | 0.079921 | 0.079952 |  | 85666.1742 | 1.8019
1027.2 | 0.07992 | 0.07995 |  | 85668.3081 | 1.802
1027.3001 | 0.079918 | 0.079948 |  | 85670.442 | 1.8021
1027.4001 | 0.079916 | 0.079946 |  | 85672.5759 | 1.8021
1027.5 | 0.079914 | 0.079945 |  | 85674.7087 | 1.8022
1027.6 | 0.079912 | 0.079943 |  | 85676.8425 | 1.8023
1027.7001 | 0.079911 | 0.079941 |  | 85678.9764 | 1.8024
1027.8001 | 0.079909 | 0.079939 |  | 85681.1103 | 1.8025
1027.9 | 0.079907 | 0.079937 |  | 85683.2431 | 1.8026
1028 | 0.079905 | 0.079936 |  | 85685.377 | 1.8027
1028.1001 | 0.079903 | 0.079934 |  | 85687.5109 | 1.8027
1028.2001 | 0.079901 | 0.079932 |  | 85689.6447 | 1.8028
1028.3 | 0.0799 | 0.07993 |  | 85691.7775 | 1.8029
1028.4 | 0.079898 | 0.079928 |  | 85693.9114 | 1.803
1028.5001 | 0.079896 | 0.079926 |  | 85696.0453 | 1.8031
1028.6001 | 0.079894 | 0.079925 |  | 85698.1792 | 1.8032
1028.7 | 0.079892 | 0.079923 |  | 85700.312 | 1.8033
1028.8001 | 0.07989 | 0.079921 |  | 85702.4459 | 1.8033
1028.9001 | 0.079889 | 0.079919 |  | 85704.5798 | 1.8034
1029.0001 | 0.079887 | 0.079917 |  | 85706.7136 | 1.8035
1029.1 | 0.079885 | 0.079915 |  | 85708.8465 | 1.8036
1029.2001 | 0.079883 | 0.079914 |  | 85710.9803 | 1.8037
1029.3001 | 0.079881 | 0.079912 |  | 85713.1142 | 1.8038
1029.4 | 0.079879 | 0.07991 |  | 85715.247 | 1.8039
1029.5 | 0.079878 | 0.079908 |  | 85717.3809 | 1.804
1029.6001 | 0.079876 | 0.079906 |  | 85719.5148 | 1.804
1029.7001 | 0.079874 | 0.079905 |  | 85721.6487 | 1.8041
1029.8 | 0.079872 | 0.079903 |  | 85723.7815 | 1.8042
1029.9 | 0.07987 | 0.079901 |  | 85725.9154 | 1.8043
1030.0001 | 0.079868 | 0.079899 |  | 85728.0493 | 1.8044
1030.1001 | 0.079867 | 0.079897 |  | 85730.1832 | 1.8045
1030.2 | 0.079865 | 0.079895 |  | 85732.316 | 1.8046
1030.3001 | 0.079863 | 0.079894 |  | 85734.4499 | 1.8046
1030.4001 | 0.079861 | 0.079892 |  | 85736.5838 | 1.8047
1030.5 | 0.079859 | 0.07989 |  | 85738.7166 | 1.8048
1030.6 | 0.079857 | 0.079888 |  | 85740.8505 | 1.8049
1030.7001 | 0.079856 | 0.079886 |  | 85742.9844 | 1.805
1030.8001 | 0.079854 | 0.079884 |  | 85745.1183 | 1.8051
1030.9 | 0.079852 | 0.079883 |  | 85747.2511 | 1.8052
1031 | 0.07985 | 0.079881 |  | 85749.385 | 1.8052
1031.1001 | 0.079848 | 0.079879 |  | 85751.5189 | 1.8053
1031.2001 | 0.079846 | 0.079877 |  | 85753.6528 | 1.8054
1031.3 | 0.079845 | 0.079875 |  | 85755.7856 | 1.8055
1031.4001 | 0.079843 | 0.079873 |  | 85757.9195 | 1.8056
1031.5001 | 0.079841 | 0.079872 |  | 85760.0534 | 1.8057
1031.6 | 0.079839 | 0.07987 |  | 85762.1862 | 1.8058
1031.7 | 0.079837 | 0.079868 |  | 85764.3201 | 1.8059
1031.8001 | 0.079835 | 0.079866 |  | 85766.454 | 1.8059
1031.9001 | 0.079834 | 0.079864 |  | 85768.5879 | 1.806
1032 | 0.079832 | 0.079862 |  | 85770.7207 | 1.8061
1032.1 | 0.07983 | 0.079861 |  | 85772.8546 | 1.8062
1032.2001 | 0.079828 | 0.079859 |  | 85774.9885 | 1.8063
1032.3001 | 0.079826 | 0.079857 |  | 85777.1224 | 1.8064
1032.4 | 0.079824 | 0.079855 |  | 85779.2553 | 1.8065
1032.5001 | 0.079822 | 0.079853 |  | 85781.3892 | 1.8065
1032.6001 | 0.079821 | 0.079851 |  | 85783.5231 | 1.8066
1032.7 | 0.079819 | 0.07985 |  | 85785.6559 | 1.8067
1032.8 | 0.079817 | 0.079848 |  | 85787.7898 | 1.8068
1032.9001 | 0.079815 | 0.079846 |  | 85789.9237 | 1.8069
1033.0001 | 0.079813 | 0.079844 |  | 85792.0576 | 1.807
1033.1 | 0.079811 | 0.079842 |  | 85794.1905 | 1.8071
1033.2001 | 0.07981 | 0.07984 |  | 85796.3244 | 1.8072
1033.3001 | 0.079808 | 0.079838 |  | 85798.4583 | 1.8072
1033.4 | 0.079806 | 0.079837 |  | 85800.5911 | 1.8073
1033.5 | 0.079804 | 0.079835 |  | 85802.725 | 1.8074
1033.6001 | 0.079802 | 0.079833 |  | 85804.8589 | 1.8075
1033.7001 | 0.0798 | 0.079831 |  | 85806.9928 | 1.8076
1033.8 | 0.079798 | 0.079829 |  | 85809.1257 | 1.8077
1033.9001 | 0.079797 | 0.079827 |  | 85811.2596 | 1.8078
1034.0001 | 0.079795 | 0.079826 |  | 85813.3935 | 1.8078
1034.1 | 0.079793 | 0.079824 |  | 85815.5263 | 1.8079
1034.2 | 0.079791 | 0.079822 |  | 85817.6602 | 1.808
1034.3001 | 0.079789 | 0.07982 |  | 85819.7942 | 1.8081
1034.4 | 0.079787 | 0.079818 |  | 85821.927 | 1.8082
1034.5 | 0.079786 | 0.079816 |  | 85824.0609 | 1.8083
1034.6001 | 0.079784 | 0.079814 |  | 85826.1948 | 1.8084
1034.7001 | 0.079782 | 0.079813 |  | 85828.3288 | 1.8085
1034.8 | 0.07978 | 0.079811 |  | 85830.4616 | 1.8085
1034.9001 | 0.079778 | 0.079809 |  | 85832.5955 | 1.8086
1035.0001 | 0.079776 | 0.079807 |  | 85834.7294 | 1.8087
1035.1 | 0.079774 | 0.079805 |  | 85836.8623 | 1.8088
1035.2 | 0.079773 | 0.079803 |  | 85838.9962 | 1.8089
1035.3001 | 0.079771 | 0.079802 |  | 85841.1301 | 1.809
1035.4001 | 0.079769 | 0.0798 |  | 85843.264 | 1.8091
1035.5 | 0.079767 | 0.079798 |  | 85845.3969 | 1.8092
1035.6001 | 0.079765 | 0.079796 |  | 85847.5308 | 1.8092
1035.7001 | 0.079763 | 0.079794 |  | 85849.6647 | 1.8093
1035.8 | 0.079761 | 0.079792 |  | 85851.7975 | 1.8094
1035.9 | 0.07976 | 0.07979 |  | 85853.9315 | 1.8095
1036.0001 | 0.079758 | 0.079789 |  | 85856.0654 | 1.8096
1036.1 | 0.079756 | 0.079787 |  | 85858.1982 | 1.8097
1036.2 | 0.079754 | 0.079785 |  | 85860.3322 | 1.8098
1036.3001 | 0.079752 | 0.079783 |  | 85862.4661 | 1.8098
1036.4001 | 0.07975 | 0.079781 |  | 85864.6 | 1.8099
1036.5 | 0.079748 | 0.079779 |  | 85866.7329 | 1.81
1036.6001 | 0.079747 | 0.079777 |  | 85868.8668 | 1.8101
1036.7001 | 0.079745 | 0.079776 |  | 85871.0007 | 1.8102
1036.8 | 0.079743 | 0.079774 |  | 85873.1336 | 1.8103
1036.9001 | 0.079741 | 0.079772 |  | 85875.2675 | 1.8104
1037.0001 | 0.079739 | 0.07977 |  | 85877.4014 | 1.8105
1037.1 | 0.079737 | 0.079768 |  | 85879.5343 | 1.8105
1037.2 | 0.079735 | 0.079766 |  | 85881.6682 | 1.8106
1037.3001 | 0.079733 | 0.079764 |  | 85883.8021 | 1.8107
1037.4 | 0.079732 | 0.079763 |  | 85885.935 | 1.8108
1037.5 | 0.07973 | 0.079761 |  | 85888.0689 | 1.8109
1037.6001 | 0.079728 | 0.079759 |  | 85890.2029 | 1.811
1037.7001 | 0.079726 | 0.079757 |  | 85892.3368 | 1.8111
1037.8 | 0.079724 | 0.079755 |  | 85894.4697 | 1.8112
1037.9001 | 0.079722 | 0.079753 |  | 85896.6036 | 1.8112
1038.0001 | 0.07972 | 0.079751 |  | 85898.7375 | 1.8113
1038.1 | 0.079719 | 0.07975 |  | 85900.8704 | 1.8114
1038.2001 | 0.079717 | 0.079748 |  | 85903.0043 | 1.8115
1038.3001 | 0.079715 | 0.079746 |  | 85905.1382 | 1.8116
1038.4 | 0.079713 | 0.079744 |  | 85907.2711 | 1.8117
1038.5 | 0.079711 | 0.079742 |  | 85909.405 | 1.8118
1038.6001 | 0.079709 | 0.07974 |  | 85911.539 | 1.8119
1038.7 | 0.079707 | 0.079738 |  | 85913.6718 | 1.8119
1038.8 | 0.079705 | 0.079737 |  | 85915.8058 | 1.812
1038.9001 | 0.079704 | 0.079735 |  | 85917.9397 | 1.8121
1039.0001 | 0.079702 | 0.079733 |  | 85920.0736 | 1.8122
1039.1 | 0.0797 | 0.079731 |  | 85922.2065 | 1.8123
1039.2001 | 0.079698 | 0.079729 |  | 85924.3405 | 1.8124
1039.3001 | 0.079696 | 0.079727 |  | 85926.4744 | 1.8125
1039.4 | 0.079694 | 0.079725 |  | 85928.6073 | 1.8126
1039.5001 | 0.079692 | 0.079723 |  | 85930.7412 | 1.8126
1039.6001 | 0.07969 | 0.079722 |  | 85932.8751 | 1.8127
1039.7 | 0.079689 | 0.07972 |  | 85935.008 | 1.8128
1039.8001 | 0.079687 | 0.079718 |  | 85937.142 | 1.8129
1039.9001 | 0.079685 | 0.079716 |  | 85939.2759 | 1.813
1040 | 0.079683 | 0.079714 |  | 85941.4088 | 1.8131
1040.1001 | 0.079681 | 0.079712 |  | 85943.5427 | 1.8132
1040.2001 | 0.079679 | 0.07971 |  | 85945.6767 | 1.8133
1040.3 | 0.079677 | 0.079708 |  | 85947.8095 | 1.8133
1040.4 | 0.079675 | 0.079707 |  | 85949.9435 | 1.8134
1040.5001 | 0.079674 | 0.079705 |  | 85952.0774 | 1.8135
1040.6 | 0.079672 | 0.079703 |  | 85954.2103 | 1.8136
1040.7 | 0.07967 | 0.079701 |  | 85956.3442 | 1.8137
1040.8001 | 0.079668 | 0.079699 |  | 85958.4782 | 1.8138
1040.9 | 0.079666 | 0.079697 |  | 85960.6111 | 1.8139
1041 | 0.079664 | 0.079695 |  | 85962.745 | 1.814
1041.1001 | 0.079662 | 0.079694 |  | 85964.879 | 1.8141
1041.2 | 0.07966 | 0.079692 |  | 85967.0118 | 1.8141
1041.3 | 0.079659 | 0.07969 |  | 85969.1458 | 1.8142
1041.4001 | 0.079657 | 0.079688 |  | 85971.2797 | 1.8143
1041.5 | 0.079655 | 0.079686 |  | 85973.4126 | 1.8144
1041.6 | 0.079653 | 0.079684 |  | 85975.5466 | 1.8145
1041.7001 | 0.079651 | 0.079682 |  | 85977.6805 | 1.8146
1041.8 | 0.079649 | 0.07968 |  | 85979.8134 | 1.8147
1041.9 | 0.079647 | 0.079678 |  | 85981.9474 | 1.8148
1042.0001 | 0.079645 | 0.079677 |  | 85984.0813 | 1.8148
1042.1 | 0.079644 | 0.079675 |  | 85986.2142 | 1.8149
1042.2 | 0.079642 | 0.079673 |  | 85988.3482 | 1.815
1042.3001 | 0.07964 | 0.079671 |  | 85990.4821 | 1.8151
1042.4 | 0.079638 | 0.079669 |  | 85992.615 | 1.8152
1042.5 | 0.079636 | 0.079667 |  | 85994.749 | 1.8153
1042.6001 | 0.079634 | 0.079665 |  | 85996.8829 | 1.8154
1042.7 | 0.079632 | 0.079663 |  | 85999.0158 | 1.8155
1042.8 | 0.07963 | 0.079662 |  | 86001.1498 | 1.8155
1042.9001 | 0.079628 | 0.07966 |  | 86003.2837 | 1.8156
1043 | 0.079627 | 0.079658 |  | 86005.4166 | 1.8157
1043.1 | 0.079625 | 0.079656 |  | 86007.5506 | 1.8158
1043.2001 | 0.079623 | 0.079654 |  | 86009.6845 | 1.8159
1043.3 | 0.079621 | 0.079652 |  | 86011.8174 | 1.816
1043.4 | 0.079619 | 0.07965 |  | 86013.9514 | 1.8161
1043.5001 | 0.079617 | 0.079648 |  | 86016.0853 | 1.8162
1043.6 | 0.079615 | 0.079646 |  | 86018.2182 | 1.8163
1043.7 | 0.079613 | 0.079645 |  | 86020.3522 | 1.8163
1043.8001 | 0.079611 | 0.079643 |  | 86022.4862 | 1.8164
1043.9 | 0.07961 | 0.079641 |  | 86024.619 | 1.8165
1044 | 0.079608 | 0.079639 |  | 86026.753 | 1.8166
1044.1001 | 0.079606 | 0.079637 |  | 86028.887 | 1.8167
1044.2 | 0.079604 | 0.079635 |  | 86031.0199 | 1.8168
1044.3 | 0.079602 | 0.079633 |  | 86033.1538 | 1.8169
1044.4001 | 0.0796 | 0.079631 |  | 86035.2878 | 1.817
1044.5 | 0.079598 | 0.07963 |  | 86037.4207 | 1.817
1044.6001 | 0.079596 | 0.079628 |  | 86039.5547 | 1.8171
1044.7001 | 0.079594 | 0.079626 |  | 86041.6887 | 1.8172
1044.8 | 0.079592 | 0.079624 |  | 86043.8215 | 1.8173
1044.9001 | 0.079591 | 0.079622 |  | 86045.9555 | 1.8174
1045.0001 | 0.079589 | 0.07962 |  | 86048.0895 | 1.8175
1045.1 | 0.079587 | 0.079618 |  | 86050.2224 | 1.8176
1045.2001 | 0.079585 | 0.079616 |  | 86052.3564 | 1.8177
1045.3001 | 0.079583 | 0.079614 |  | 86054.4903 | 1.8178
1045.4 | 0.079581 | 0.079612 |  | 86056.6232 | 1.8178
1045.5001 | 0.079579 | 0.079611 |  | 86058.7572 | 1.8179
1045.6001 | 0.079577 | 0.079609 |  | 86060.8912 | 1.818
1045.7 | 0.079575 | 0.079607 |  | 86063.0241 | 1.8181
1045.8001 | 0.079573 | 0.079605 |  | 86065.1581 | 1.8182
1045.9001 | 0.079572 | 0.079603 |  | 86067.292 | 1.8183
1046 | 0.07957 | 0.079601 |  | 86069.4249 | 1.8184
1046.1001 | 0.079568 | 0.079599 |  | 86071.5589 | 1.8185
1046.2 | 0.079566 | 0.079597 |  | 86073.6918 | 1.8185
1046.3 | 0.079564 | 0.079595 |  | 86075.8258 | 1.8186
1046.4001 | 0.079562 | 0.079594 |  | 86077.9598 | 1.8187
1046.5 | 0.07956 | 0.079592 |  | 86080.0927 | 1.8188
1046.6 | 0.079558 | 0.07959 |  | 86082.2266 | 1.8189
1046.7001 | 0.079556 | 0.079588 |  | 86084.3606 | 1.819
1046.8 | 0.079554 | 0.079586 |  | 86086.4935 | 1.8191
1046.9001 | 0.079553 | 0.079584 |  | 86088.6275 | 1.8192
1047.0001 | 0.079551 | 0.079582 |  | 86090.7615 | 1.8193
1047.1 | 0.079549 | 0.07958 |  | 86092.8944 | 1.8193
1047.2001 | 0.079547 | 0.079578 |  | 86095.0284 | 1.8194
1047.3001 | 0.079545 | 0.079576 |  | 86097.1624 | 1.8195
1047.4 | 0.079543 | 0.079575 |  | 86099.2953 | 1.8196
1047.5001 | 0.079541 | 0.079573 |  | 86101.4293 | 1.8197
1047.6001 | 0.079539 | 0.079571 |  | 86103.5633 | 1.8198
1047.7 | 0.079537 | 0.079569 |  | 86105.6962 | 1.8199
1047.8001 | 0.079535 | 0.079567 |  | 86107.8302 | 1.82
1047.9 | 0.079533 | 0.079565 |  | 86109.9631 | 1.8201
1048.0001 | 0.079532 | 0.079563 |  | 86112.0971 | 1.8201
1048.1001 | 0.07953 | 0.079561 |  | 86114.2311 | 1.8202
1048.2 | 0.079528 | 0.079559 |  | 86116.364 | 1.8203
1048.3001 | 0.079526 | 0.079557 |  | 86118.498 | 1.8204
1048.4001 | 0.079524 | 0.079555 |  | 86120.632 | 1.8205
1048.5 | 0.079522 | 0.079554 |  | 86122.7649 | 1.8206
1048.6001 | 0.07952 | 0.079552 |  | 86124.8989 | 1.8207
1048.7001 | 0.079518 | 0.07955 |  | 86127.0328 | 1.8208
1048.8 | 0.079516 | 0.079548 |  | 86129.1658 | 1.8209
1048.9001 | 0.079514 | 0.079546 |  | 86131.2998 | 1.8209
1049 | 0.079512 | 0.079544 |  | 86133.4327 | 1.821
1049.1001 | 0.07951 | 0.079542 |  | 86135.5667 | 1.8211
1049.2001 | 0.079509 | 0.07954 |  | 86137.7007 | 1.8212
1049.3 | 0.079507 | 0.079538 |  | 86139.8336 | 1.8213
1049.4001 | 0.079505 | 0.079536 |  | 86141.9676 | 1.8214
1049.5001 | 0.079503 | 0.079534 |  | 86144.1016 | 1.8215
1049.6 | 0.079501 | 0.079533 |  | 86146.2345 | 1.8216
1049.7001 | 0.079499 | 0.079531 |  | 86148.3685 | 1.8217
1049.8 | 0.079497 | 0.079529 |  | 86150.5014 | 1.8217
1049.9 | 0.079495 | 0.079527 |  | 86152.6354 | 1.8218
1050.0001 | 0.079493 | 0.079525 |  | 86154.7694 | 1.8219
1050.1 | 0.079491 | 0.079523 |  | 86156.9023 | 1.822
1050.2001 | 0.079489 | 0.079521 |  | 86159.0364 | 1.8221
1050.3001 | 0.079487 | 0.079519 |  | 86161.1704 | 1.8222
1050.4 | 0.079486 | 0.079517 |  | 86163.3033 | 1.8223
1050.5001 | 0.079484 | 0.079515 |  | 86165.4373 | 1.8224
1050.6 | 0.079482 | 0.079513 |  | 86167.5702 | 1.8225
1050.7 | 0.07948 | 0.079512 |  | 86169.7042 | 1.8225
1050.8001 | 0.079478 | 0.07951 |  | 86171.8382 | 1.8226
1050.9 | 0.079476 | 0.079508 |  | 86173.9711 | 1.8227
1051.0001 | 0.079474 | 0.079506 |  | 86176.1052 | 1.8228
1051.1001 | 0.079472 | 0.079504 |  | 86178.2392 | 1.8229
1051.2 | 0.07947 | 0.079502 |  | 86180.3721 | 1.823
1051.3001 | 0.079468 | 0.0795 |  | 86182.5061 | 1.8231
1051.4 | 0.079466 | 0.079498 |  | 86184.639 | 1.8232
1051.5 | 0.079464 | 0.079496 |  | 86186.773 | 1.8233
1051.6001 | 0.079462 | 0.079494 |  | 86188.907 | 1.8234
1051.7 | 0.079461 | 0.079492 |  | 86191.04 | 1.8234
1051.8001 | 0.079459 | 0.07949 |  | 86193.174 | 1.8235
1051.9001 | 0.079457 | 0.079488 |  | 86195.308 | 1.8236
1052 | 0.079455 | 0.079487 |  | 86197.4409 | 1.8237
1052.1001 | 0.079453 | 0.079485 |  | 86199.5749 | 1.8238
1052.2 | 0.079451 | 0.079483 |  | 86201.7079 | 1.8239
1052.3001 | 0.079449 | 0.079481 |  | 86203.8419 | 1.824
1052.4001 | 0.079447 | 0.079479 |  | 86205.9759 | 1.8241
1052.5 | 0.079445 | 0.079477 |  | 86208.1088 | 1.8242
1052.6001 | 0.079443 | 0.079475 |  | 86210.2429 | 1.8242
1052.7001 | 0.079441 | 0.079473 |  | 86212.3769 | 1.8243
1052.8 | 0.079439 | 0.079471 |  | 86214.5098 | 1.8244
1052.9001 | 0.079437 | 0.079469 |  | 86216.6438 | 1.8245
1053 | 0.079435 | 0.079467 |  | 86218.7768 | 1.8246
1053.1001 | 0.079434 | 0.079465 |  | 86220.9108 | 1.8247
1053.2001 | 0.079432 | 0.079463 |  | 86223.0448 | 1.8248
1053.3 | 0.07943 | 0.079462 |  | 86225.1777 | 1.8249
1053.4001 | 0.079428 | 0.07946 |  | 86227.3118 | 1.825
1053.5 | 0.079426 | 0.079458 |  | 86229.4447 | 1.8251
1053.6001 | 0.079424 | 0.079456 |  | 86231.5787 | 1.8251
1053.7001 | 0.079422 | 0.079454 |  | 86233.7127 | 1.8252
1053.8 | 0.07942 | 0.079452 |  | 86235.8457 | 1.8253
1053.9001 | 0.079418 | 0.07945 |  | 86237.9797 | 1.8254
1054 | 0.079416 | 0.079448 |  | 86240.1127 | 1.8255
1054.1001 | 0.079414 | 0.079446 |  | 86242.2467 | 1.8256
1054.2001 | 0.079412 | 0.079444 |  | 86244.3807 | 1.8257
1054.3 | 0.07941 | 0.079442 |  | 86246.5137 | 1.8258
1054.4001 | 0.079408 | 0.07944 |  | 86248.6477 | 1.8259
1054.5 | 0.079406 | 0.079438 |  | 86250.7806 | 1.8259
1054.6 | 0.079405 | 0.079436 |  | 86252.9146 | 1.826
1054.7001 | 0.079403 | 0.079435 |  | 86255.0487 | 1.8261
1054.8 | 0.079401 | 0.079433 |  | 86257.1816 | 1.8262
1054.9001 | 0.079399 | 0.079431 |  | 86259.3156 | 1.8263
1055 | 0.079397 | 0.079429 |  | 86261.4486 | 1.8264
1055.1 | 0.079395 | 0.079427 |  | 86263.5826 | 1.8265
1055.2001 | 0.079393 | 0.079425 |  | 86265.7167 | 1.8266
1055.3 | 0.079391 | 0.079423 |  | 86267.8496 | 1.8267
1055.4001 | 0.079389 | 0.079421 |  | 86269.9836 | 1.8268
1055.5001 | 0.079387 | 0.079419 |  | 86272.1177 | 1.8268
1055.6 | 0.079385 | 0.079417 |  | 86274.2506 | 1.8269
1055.7001 | 0.079383 | 0.079415 |  | 86276.3847 | 1.827
1055.8 | 0.079381 | 0.079413 |  | 86278.5176 | 1.8271
1055.9001 | 0.079379 | 0.079411 |  | 86280.6516 | 1.8272
1056 | 0.079377 | 0.079409 |  | 86282.7846 | 1.8273
1056.1 | 0.079375 | 0.079407 |  | 86284.9186 | 1.8274
1056.2001 | 0.079373 | 0.079405 |  | 86287.0527 | 1.8275
1056.3 | 0.079371 | 0.079404 |  | 86289.1856 | 1.8276
1056.4001 | 0.07937 | 0.079402 |  | 86291.3197 | 1.8277
1056.5 | 0.079368 | 0.0794 |  | 86293.4526 | 1.8277
1056.6001 | 0.079366 | 0.079398 |  | 86295.5867 | 1.8278
1056.7001 | 0.079364 | 0.079396 |  | 86297.7207 | 1.8279
1056.8 | 0.079362 | 0.079394 |  | 86299.8537 | 1.828
1056.9001 | 0.07936 | 0.079392 |  | 86301.9877 | 1.8281
1057 | 0.079358 | 0.07939 |  | 86304.1207 | 1.8282
1057.1001 | 0.079356 | 0.079388 |  | 86306.2547 | 1.8283
1057.2001 | 0.079354 | 0.079386 |  | 86308.3887 | 1.8284
1057.3 | 0.079352 | 0.079384 |  | 86310.5217 | 1.8285
1057.4001 | 0.07935 | 0.079382 |  | 86312.6557 | 1.8286
1057.5 | 0.079348 | 0.07938 |  | 86314.7887 | 1.8286
1057.6001 | 0.079346 | 0.079378 |  | 86316.9228 | 1.8287
1057.7001 | 0.079344 | 0.079376 |  | 86319.0568 | 1.8288
1057.8 | 0.079342 | 0.079374 |  | 86321.1898 | 1.8289
1057.9001 | 0.07934 | 0.079372 |  | 86323.3238 | 1.829
1058 | 0.079338 | 0.07937 |  | 86325.4568 | 1.8291
1058.1001 | 0.079336 | 0.079369 |  | 86327.5908 | 1.8292
1058.2001 | 0.079334 | 0.079367 |  | 86329.7249 | 1.8293
1058.3 | 0.079332 | 0.079365 |  | 86331.8578 | 1.8294
1058.4001 | 0.079331 | 0.079363 |  | 86333.9919 | 1.8295
1058.5 | 0.079329 | 0.079361 |  | 86336.1249 | 1.8296
1058.6001 | 0.079327 | 0.079359 |  | 86338.2589 | 1.8296
1058.7 | 0.079325 | 0.079357 |  | 86340.3919 | 1.8297
1058.8001 | 0.079323 | 0.079355 |  | 86342.5259 | 1.8298
1058.9001 | 0.079321 | 0.079353 |  | 86344.66 | 1.8299
1059 | 0.079319 | 0.079351 |  | 86346.7929 | 1.83
1059.1001 | 0.079317 | 0.079349 |  | 86348.927 | 1.8301
1059.2 | 0.079315 | 0.079347 |  | 86351.06 | 1.8302
1059.3001 | 0.079313 | 0.079345 |  | 86353.194 | 1.8303
1059.4001 | 0.079311 | 0.079343 |  | 86355.3281 | 1.8304
1059.5 | 0.079309 | 0.079341 |  | 86357.461 | 1.8305
1059.6001 | 0.079307 | 0.079339 |  | 86359.5951 | 1.8305
1059.7 | 0.079305 | 0.079337 |  | 86361.7281 | 1.8306
1059.8001 | 0.079303 | 0.079335 |  | 86363.8621 | 1.8307
1059.9 | 0.079301 | 0.079333 |  | 86365.9951 | 1.8308
1060.0001 | 0.079299 | 0.079331 |  | 86368.1292 | 1.8309
1060.1001 | 0.079297 | 0.079329 |  | 86370.2632 | 1.831
1060.2 | 0.079295 | 0.079327 |  | 86372.3962 | 1.8311
1060.3001 | 0.079293 | 0.079326 |  | 86374.5303 | 1.8312
1060.4 | 0.079291 | 0.079324 |  | 86376.6632 | 1.8313
1060.5001 | 0.079289 | 0.079322 |  | 86378.7973 | 1.8314
1060.6 | 0.079287 | 0.07932 |  | 86380.9303 | 1.8315
1060.7001 | 0.079285 | 0.079318 |  | 86383.0643 | 1.8315
1060.8001 | 0.079283 | 0.079316 |  | 86385.1984 | 1.8316
1060.9 | 0.079281 | 0.079314 |  | 86387.3314 | 1.8317
1061.0001 | 0.079279 | 0.079312 |  | 86389.4655 | 1.8318
1061.1 | 0.079278 | 0.07931 |  | 86391.5984 | 1.8319
1061.2001 | 0.079276 | 0.079308 |  | 86393.7325 | 1.832
1061.3 | 0.079274 | 0.079306 |  | 86395.8655 | 1.8321
1061.4001 | 0.079272 | 0.079304 |  | 86397.9995 | 1.8322
1061.5001 | 0.07927 | 0.079302 |  | 86400.1336 | 1.8323
1061.6 | 0.079268 | 0.0793 |  | 86402.2666 | 1.8324
1061.7001 | 0.079266 | 0.079298 |  | 86404.4007 | 1.8324
1061.8 | 0.079264 | 0.079296 |  | 86406.5337 | 1.8325
1061.9001 | 0.079262 | 0.079294 |  | 86408.6677 | 1.8326
1062 | 0.07926 | 0.079292 |  | 86410.8007 | 1.8327
1062.1001 | 0.079258 | 0.07929 |  | 86412.9348 | 1.8328
1062.2001 | 0.079256 | 0.079288 |  | 86415.0688 | 1.8329
1062.3 | 0.079254 | 0.079286 |  | 86417.2018 | 1.833
1062.4001 | 0.079252 | 0.079284 |  | 86419.3359 | 1.8331
1062.5 | 0.07925 | 0.079282 |  | 86421.4689 | 1.8332
1062.6001 | 0.079248 | 0.07928 |  | 86423.603 | 1.8333
1062.7 | 0.079246 | 0.079278 |  | 86425.736 | 1.8334
1062.8001 | 0.079244 | 0.079276 |  | 86427.87 | 1.8334
1062.9 | 0.079242 | 0.079274 |  | 86430.003 | 1.8335
1063.0001 | 0.07924 | 0.079272 |  | 86432.1371 | 1.8336
1063.1001 | 0.079238 | 0.07927 |  | 86434.2712 | 1.8337
1063.2 | 0.079236 | 0.079269 |  | 86436.4042 | 1.8338
1063.3001 | 0.079234 | 0.079267 |  | 86438.5382 | 1.8339
1063.4 | 0.079232 | 0.079265 |  | 86440.6712 | 1.834
1063.5001 | 0.07923 | 0.079263 |  | 86442.8053 | 1.8341
1063.6 | 0.079228 | 0.079261 |  | 86444.9383 | 1.8342
1063.7001 | 0.079226 | 0.079259 |  | 86447.0724 | 1.8343
1063.8001 | 0.079224 | 0.079257 |  | 86449.2065 | 1.8344
1063.9 | 0.079222 | 0.079255 |  | 86451.3395 | 1.8345
1064.0001 | 0.07922 | 0.079253 |  | 86453.4735 | 1.8345
1064.1 | 0.079218 | 0.079251 |  | 86455.6065 | 1.8346
1064.2001 | 0.079216 | 0.079249 |  | 86457.7406 | 1.8347
1064.3 | 0.079214 | 0.079247 |  | 86459.8736 | 1.8348
1064.4001 | 0.079212 | 0.079245 |  | 86462.0077 | 1.8349
1064.5 | 0.07921 | 0.079243 |  | 86464.1407 | 1.835
1064.6001 | 0.079208 | 0.079241 |  | 86466.2748 | 1.8351
1064.7 | 0.079206 | 0.079239 |  | 86468.4078 | 1.8352
1064.8001 | 0.079204 | 0.079237 |  | 86470.5419 | 1.8353
1064.9001 | 0.079202 | 0.079235 |  | 86472.676 | 1.8354
1065 | 0.0792 | 0.079233 |  | 86474.809 | 1.8355
1065.1001 | 0.079198 | 0.079231 |  | 86476.9431 | 1.8355
1065.2 | 0.079196 | 0.079229 |  | 86479.0761 | 1.8356
1065.3001 | 0.079194 | 0.079227 |  | 86481.2101 | 1.8357
1065.4 | 0.079192 | 0.079225 |  | 86483.3432 | 1.8358
1065.5001 | 0.07919 | 0.079223 |  | 86485.4772 | 1.8359
1065.6 | 0.079188 | 0.079221 |  | 86487.6103 | 1.836
1065.7001 | 0.079187 | 0.079219 |  | 86489.7444 | 1.8361
1065.8001 | 0.079185 | 0.079217 |  | 86491.8784 | 1.8362
1065.9 | 0.079183 | 0.079215 |  | 86494.0114 | 1.8363
1066.0001 | 0.079181 | 0.079213 |  | 86496.1455 | 1.8364
1066.1 | 0.079179 | 0.079211 |  | 86498.2785 | 1.8365
1066.2001 | 0.079177 | 0.079209 |  | 86500.4126 | 1.8366
1066.3 | 0.079175 | 0.079207 |  | 86502.5457 | 1.8366
1066.4001 | 0.079173 | 0.079205 |  | 86504.6797 | 1.8367
1066.5 | 0.079171 | 0.079203 |  | 86506.8128 | 1.8368
1066.6001 | 0.079169 | 0.079201 |  | 86508.9469 | 1.8369
1066.7 | 0.079167 | 0.079199 |  | 86511.0799 | 1.837
1066.8001 | 0.079165 | 0.079197 |  | 86513.214 | 1.8371
1066.9001 | 0.079163 | 0.079195 |  | 86515.3481 | 1.8372
1067.0001 | 0.079161 | 0.079193 |  | 86517.4811 | 1.8373
1067.1001 | 0.079159 | 0.079191 |  | 86519.6152 | 1.8374
1067.2 | 0.079157 | 0.079189 |  | 86521.7482 | 1.8375
1067.3001 | 0.079155 | 0.079187 |  | 86523.8823 | 1.8376
1067.4 | 0.079153 | 0.079185 |  | 86526.0153 | 1.8376
1067.5001 | 0.079151 | 0.079183 |  | 86528.1494 | 1.8377
1067.6 | 0.079149 | 0.079181 |  | 86530.2824 | 1.8378
1067.7001 | 0.079147 | 0.079179 |  | 86532.4165 | 1.8379
1067.8 | 0.079145 | 0.079177 |  | 86534.5495 | 1.838
1067.9001 | 0.079143 | 0.079175 |  | 86536.6837 | 1.8381
1068 | 0.079141 | 0.079173 |  | 86538.8167 | 1.8382
1068.1001 | 0.079139 | 0.079171 |  | 86540.9508 | 1.8383
1068.2 | 0.079137 | 0.079169 |  | 86543.0838 | 1.8384
1068.3001 | 0.079135 | 0.079167 |  | 86545.2179 | 1.8385
1068.4001 | 0.079133 | 0.079165 |  | 86547.352 | 1.8386
1068.5 | 0.079131 | 0.079163 |  | 86549.485 | 1.8387
1068.6001 | 0.079129 | 0.079161 |  | 86551.6191 | 1.8388
1068.7 | 0.079127 | 0.079159 |  | 86553.7522 | 1.8388
1068.8001 | 0.079125 | 0.079157 |  | 86555.8863 | 1.8389
1068.9 | 0.079123 | 0.079155 |  | 86558.0193 | 1.839
1069.0001 | 0.079121 | 0.079153 |  | 86560.1534 | 1.8391
1069.1 | 0.079119 | 0.079151 |  | 86562.2864 | 1.8392
1069.2001 | 0.079117 | 0.079149 |  | 86564.4205 | 1.8393
1069.3 | 0.079115 | 0.079147 |  | 86566.5536 | 1.8394
1069.4001 | 0.079113 | 0.079145 |  | 86568.6877 | 1.8395
1069.5 | 0.079111 | 0.079143 |  | 86570.8207 | 1.8396
1069.6001 | 0.079109 | 0.079141 |  | 86572.9548 | 1.8397
1069.7 | 0.079107 | 0.079139 |  | 86575.0879 | 1.8398
1069.8001 | 0.079105 | 0.079137 |  | 86577.222 | 1.8399
1069.9 | 0.079103 | 0.079135 |  | 86579.355 | 1.8399
1070.0001 | 0.079101 | 0.079133 |  | 86581.4891 | 1.84
1070.1001 | 0.079099 | 0.079131 |  | 86583.6232 | 1.8401
1070.2 | 0.079097 | 0.079129 |  | 86585.7563 | 1.8402
1070.3001 | 0.079095 | 0.079127 |  | 86587.8904 | 1.8403
1070.4 | 0.079093 | 0.079125 |  | 86590.0234 | 1.8404
1070.5001 | 0.079091 | 0.079123 |  | 86592.1575 | 1.8405
1070.6 | 0.079088 | 0.079121 |  | 86594.2906 | 1.8406
1070.7001 | 0.079086 | 0.079119 |  | 86596.4247 | 1.8407
1070.8 | 0.079084 | 0.079117 |  | 86598.5577 | 1.8408
1070.9001 | 0.079082 | 0.079115 |  | 86600.6919 | 1.8409
1071 | 0.07908 | 0.079113 |  | 86602.8249 | 1.841
1071.1001 | 0.079078 | 0.079111 |  | 86604.959 | 1.8411
1071.2 | 0.079076 | 0.079109 |  | 86607.0921 | 1.8411
1071.3001 | 0.079074 | 0.079107 |  | 86609.2262 | 1.8412
1071.4 | 0.079072 | 0.079105 |  | 86611.3592 | 1.8413
1071.5001 | 0.07907 | 0.079103 |  | 86613.4933 | 1.8414
1071.6 | 0.079068 | 0.079101 |  | 86615.6264 | 1.8415
1071.7001 | 0.079066 | 0.079099 |  | 86617.7605 | 1.8416
1071.8 | 0.079064 | 0.079097 |  | 86619.8935 | 1.8417
1071.9001 | 0.079062 | 0.079095 |  | 86622.0277 | 1.8418
1072 | 0.07906 | 0.079093 |  | 86624.1607 | 1.8419
1072.1001 | 0.079058 | 0.079091 |  | 86626.2948 | 1.842
1072.2 | 0.079056 | 0.079089 |  | 86628.4279 | 1.8421
1072.3001 | 0.079054 | 0.079087 |  | 86630.562 | 1.8422
1072.4 | 0.079052 | 0.079085 |  | 86632.6951 | 1.8423
1072.5001 | 0.07905 | 0.079083 |  | 86634.8292 | 1.8423
1072.6 | 0.079048 | 0.079081 |  | 86636.9622 | 1.8424
1072.7001 | 0.079046 | 0.079079 |  | 86639.0964 | 1.8425
1072.8 | 0.079044 | 0.079077 |  | 86641.2294 | 1.8426
1072.9001 | 0.079042 | 0.079075 |  | 86643.3635 | 1.8427
1073.0001 | 0.07904 | 0.079073 |  | 86645.4977 | 1.8428
1073.1001 | 0.079038 | 0.079071 |  | 86647.6307 | 1.8429
1073.2001 | 0.079036 | 0.079069 |  | 86649.7648 | 1.843
1073.3001 | 0.079034 | 0.079067 |  | 86651.8979 | 1.8431
1073.4001 | 0.079032 | 0.079065 |  | 86654.032 | 1.8432
1073.5001 | 0.07903 | 0.079063 |  | 86656.1651 | 1.8433
1073.6001 | 0.079028 | 0.079061 |  | 86658.2992 | 1.8434
1073.7 | 0.079026 | 0.079059 |  | 86660.4323 | 1.8435
1073.8001 | 0.079024 | 0.079057 |  | 86662.5664 | 1.8435
1073.9 | 0.079022 | 0.079055 |  | 86664.6995 | 1.8436
1074.0001 | 0.07902 | 0.079053 |  | 86666.8336 | 1.8437
1074.1001 | 0.079018 | 0.079051 |  | 86668.9667 | 1.8438
1074.2001 | 0.079016 | 0.079049 |  | 86671.1008 | 1.8439
1074.3 | 0.079014 | 0.079047 |  | 86673.2338 | 1.844
1074.4001 | 0.079012 | 0.079045 |  | 86675.368 | 1.8441
1074.5 | 0.07901 | 0.079043 |  | 86677.501 | 1.8442
1074.6001 | 0.079008 | 0.079041 |  | 86679.6352 | 1.8443
1074.7 | 0.079006 | 0.079039 |  | 86681.7682 | 1.8444
1074.8001 | 0.079004 | 0.079037 |  | 86683.9024 | 1.8445
1074.9 | 0.079002 | 0.079035 |  | 86686.0354 | 1.8446
1075.0001 | 0.079 | 0.079033 |  | 86688.1696 | 1.8447
1075.1001 | 0.078998 | 0.079031 |  | 86690.3027 | 1.8448
1075.2001 | 0.078995 | 0.079029 |  | 86692.4368 | 1.8448
1075.3001 | 0.078993 | 0.079027 |  | 86694.5699 | 1.8449
1075.4001 | 0.078991 | 0.079025 |  | 86696.704 | 1.845
1075.5001 | 0.078989 | 0.079023 |  | 86698.8371 | 1.8451
1075.6001 | 0.078987 | 0.079021 |  | 86700.9712 | 1.8452
1075.7001 | 0.078985 | 0.079018 |  | 86703.1043 | 1.8453
1075.8001 | 0.078983 | 0.079016 |  | 86705.2384 | 1.8454
1075.9001 | 0.078981 | 0.079014 |  | 86707.3715 | 1.8455
1076.0001 | 0.078979 | 0.079012 |  | 86709.5056 | 1.8456
1076.1001 | 0.078977 | 0.07901 |  | 86711.6387 | 1.8457
1076.2001 | 0.078975 | 0.079008 |  | 86713.7729 | 1.8458
1076.3001 | 0.078973 | 0.079006 |  | 86715.9059 | 1.8459
1076.4 | 0.078971 | 0.079004 |  | 86718.039 | 1.846
1076.5001 | 0.078969 | 0.079002 |  | 86720.1732 | 1.8461
1076.6 | 0.078967 | 0.079 |  | 86722.3062 | 1.8461
1076.7001 | 0.078965 | 0.078998 |  | 86724.4404 | 1.8462
1076.8 | 0.078963 | 0.078996 |  | 86726.5735 | 1.8463
1076.9001 | 0.078961 | 0.078994 |  | 86728.7076 | 1.8464
1077 | 0.078959 | 0.078992 |  | 86730.8407 | 1.8465
1077.1001 | 0.078957 | 0.07899 |  | 86732.9748 | 1.8466
1077.2 | 0.078955 | 0.078988 |  | 86735.1079 | 1.8467
1077.3001 | 0.078953 | 0.078986 |  | 86737.2421 | 1.8468
1077.4 | 0.078951 | 0.078984 |  | 86739.3751 | 1.8469
1077.5001 | 0.078949 | 0.078982 |  | 86741.5093 | 1.847
1077.6 | 0.078947 | 0.07898 |  | 86743.6424 | 1.8471
1077.7001 | 0.078944 | 0.078978 |  | 86745.7765 | 1.8472
1077.8 | 0.078942 | 0.078976 |  | 86747.9096 | 1.8473
1077.9001 | 0.07894 | 0.078974 |  | 86750.0438 | 1.8474
1078 | 0.078938 | 0.078972 |  | 86752.1769 | 1.8475
1078.1001 | 0.078936 | 0.07897 |  | 86754.311 | 1.8475
1078.2 | 0.078934 | 0.078968 |  | 86756.4441 | 1.8476
1078.3001 | 0.078932 | 0.078966 |  | 86758.5783 | 1.8477
1078.4 | 0.07893 | 0.078964 |  | 86760.7113 | 1.8478
1078.5001 | 0.078928 | 0.078961 |  | 86762.8455 | 1.8479
1078.6 | 0.078926 | 0.078959 |  | 86764.9786 | 1.848
1078.7001 | 0.078924 | 0.078957 |  | 86767.1127 | 1.8481
1078.8 | 0.078922 | 0.078955 |  | 86769.2458 | 1.8482
1078.9001 | 0.07892 | 0.078953 |  | 86771.38 | 1.8483
1079.0001 | 0.078918 | 0.078951 |  | 86773.5131 | 1.8484
1079.1001 | 0.078916 | 0.078949 |  | 86775.6472 | 1.8485
1079.2001 | 0.078914 | 0.078947 |  | 86777.7803 | 1.8486
1079.3 | 0.078912 | 0.078945 |  | 86779.9134 | 1.8487
1079.4001 | 0.07891 | 0.078943 |  | 86782.0476 | 1.8488
1079.5 | 0.078908 | 0.078941 |  | 86784.1807 | 1.8489
1079.6001 | 0.078906 | 0.078939 |  | 86786.3148 | 1.8489
1079.7 | 0.078903 | 0.078937 |  | 86788.4479 | 1.849
1079.8001 | 0.078901 | 0.078935 |  | 86790.5821 | 1.8491
1079.9 | 0.078899 | 0.078933 |  | 86792.7152 | 1.8492
1080.0001 | 0.078897 | 0.078931 |  | 86794.8493 | 1.8493
1080.1 | 0.078895 | 0.078929 |  | 86796.9824 | 1.8494
1080.2001 | 0.078893 | 0.078927 |  | 86799.1166 | 1.8495
1080.3 | 0.078891 | 0.078925 |  | 86801.2497 | 1.8496
1080.4001 | 0.078889 | 0.078923 |  | 86803.3839 | 1.8497
1080.5 | 0.078887 | 0.078921 |  | 86805.517 | 1.8498
1080.6001 | 0.078885 | 0.078918 |  | 86807.6511 | 1.8499
1080.7 | 0.078883 | 0.078916 |  | 86809.7842 | 1.85
1080.8001 | 0.078881 | 0.078914 |  | 86811.9184 | 1.8501
1080.9001 | 0.078879 | 0.078912 |  | 86814.0515 | 1.8502
1081 | 0.078877 | 0.07891 |  | 86816.1846 | 1.8503
1081.1001 | 0.078875 | 0.078908 |  | 86818.3188 | 1.8504
1081.2 | 0.078873 | 0.078906 |  | 86820.4519 | 1.8504
1081.3001 | 0.078871 | 0.078904 |  | 86822.5861 | 1.8505
1081.4 | 0.078868 | 0.078902 |  | 86824.7191 | 1.8506
1081.5001 | 0.078866 | 0.0789 |  | 86826.8533 | 1.8507
1081.6 | 0.078864 | 0.078898 |  | 86828.9864 | 1.8508
1081.7001 | 0.078862 | 0.078896 |  | 86831.1206 | 1.8509
1081.8 | 0.07886 | 0.078894 |  | 86833.2537 | 1.851
1081.9001 | 0.078858 | 0.078892 |  | 86835.3879 | 1.8511
1082 | 0.078856 | 0.07889 |  | 86837.521 | 1.8512
1082.1001 | 0.078854 | 0.078888 |  | 86839.6552 | 1.8513
1082.2001 | 0.078852 | 0.078886 |  | 86841.7883 | 1.8514
1082.3001 | 0.07885 | 0.078883 |  | 86843.9225 | 1.8515
1082.4001 | 0.078848 | 0.078881 |  | 86846.0556 | 1.8516
1082.5 | 0.078846 | 0.078879 |  | 86848.1887 | 1.8517
1082.6001 | 0.078844 | 0.078877 |  | 86850.3229 | 1.8518
1082.7 | 0.078842 | 0.078875 |  | 86852.456 | 1.8519
1082.8001 | 0.07884 | 0.078873 |  | 86854.5901 | 1.852
1082.9 | 0.078837 | 0.078871 |  | 86856.7233 | 1.852
1083.0001 | 0.078835 | 0.078869 |  | 86858.8575 | 1.8521
1083.1 | 0.078833 | 0.078867 |  | 86860.9906 | 1.8522
1083.2001 | 0.078831 | 0.078865 |  | 86863.1247 | 1.8523
1083.3001 | 0.078829 | 0.078863 |  | 86865.2579 | 1.8524
1083.4001 | 0.078827 | 0.078861 |  | 86867.392 | 1.8525
1083.5001 | 0.078825 | 0.078859 |  | 86869.5252 | 1.8526
1083.6 | 0.078823 | 0.078857 |  | 86871.6583 | 1.8527
1083.7001 | 0.078821 | 0.078855 |  | 86873.7925 | 1.8528
1083.8 | 0.078819 | 0.078852 |  | 86875.9256 | 1.8529
1083.9001 | 0.078817 | 0.07885 |  | 86878.0598 | 1.853
1084 | 0.078815 | 0.078848 |  | 86880.1929 | 1.8531
1084.1001 | 0.078813 | 0.078846 |  | 86882.3271 | 1.8532
1084.2 | 0.07881 | 0.078844 |  | 86884.4602 | 1.8533
1084.3001 | 0.078808 | 0.078842 |  | 86886.5944 | 1.8534
1084.4001 | 0.078806 | 0.07884 |  | 86888.7275 | 1.8535
1084.5 | 0.078804 | 0.078838 |  | 86890.8606 | 1.8536
1084.6001 | 0.078802 | 0.078836 |  | 86892.9948 | 1.8537
1084.7 | 0.0788 | 0.078834 |  | 86895.1279 | 1.8537
1084.8001 | 0.078798 | 0.078832 |  | 86897.2621 | 1.8538
1084.9 | 0.078796 | 0.07883 |  | 86899.3953 | 1.8539
1085.0001 | 0.078794 | 0.078828 |  | 86901.5295 | 1.854
1085.1 | 0.078792 | 0.078826 |  | 86903.6626 | 1.8541
1085.2001 | 0.07879 | 0.078823 |  | 86905.7968 | 1.8542
1085.3001 | 0.078788 | 0.078821 |  | 86907.9299 | 1.8543
1085.4 | 0.078786 | 0.078819 |  | 86910.063 | 1.8544
1085.5001 | 0.078783 | 0.078817 |  | 86912.1972 | 1.8545
1085.6 | 0.078781 | 0.078815 |  | 86914.3303 | 1.8546
1085.7001 | 0.078779 | 0.078813 |  | 86916.4645 | 1.8547
1085.8 | 0.078777 | 0.078811 |  | 86918.5977 | 1.8548
1085.9001 | 0.078775 | 0.078809 |  | 86920.7319 | 1.8549
1086 | 0.078773 | 0.078807 |  | 86922.865 | 1.855
1086.1001 | 0.078771 | 0.078805 |  | 86924.9992 | 1.8551
1086.2001 | 0.078769 | 0.078803 |  | 86927.1323 | 1.8552
1086.3 | 0.078767 | 0.078801 |  | 86929.2655 | 1.8553
1086.4001 | 0.078765 | 0.078799 |  | 86931.3997 | 1.8554
1086.5 | 0.078763 | 0.078796 |  | 86933.5328 | 1.8554
1086.6001 | 0.07876 | 0.078794 |  | 86935.667 | 1.8555
1086.7 | 0.078758 | 0.078792 |  | 86937.8001 | 1.8556
1086.8001 | 0.078756 | 0.07879 |  | 86939.9343 | 1.8557
1086.9 | 0.078754 | 0.078788 |  | 86942.0675 | 1.8558
1087 | 0.078752 | 0.078786 |  | 86944.2006 | 1.8559
1087.1001 | 0.07875 | 0.078784 |  | 86946.3348 | 1.856
1087.2 | 0.078748 | 0.078782 |  | 86948.4679 | 1.8561
1087.3001 | 0.078746 | 0.07878 |  | 86950.6021 | 1.8562
1087.4 | 0.078744 | 0.078778 |  | 86952.7353 | 1.8563
1087.5001 | 0.078742 | 0.078776 |  | 86954.8695 | 1.8564
1087.6 | 0.07874 | 0.078774 |  | 86957.0026 | 1.8565
1087.7001 | 0.078737 | 0.078771 |  | 86959.1368 | 1.8566
1087.8001 | 0.078735 | 0.078769 |  | 86961.27 | 1.8567
1087.9 | 0.078733 | 0.078767 |  | 86963.4031 | 1.8568
1088.0001 | 0.078731 | 0.078765 |  | 86965.5373 | 1.8569
1088.1 | 0.078729 | 0.078763 |  | 86967.6705 | 1.857
1088.2001 | 0.078727 | 0.078761 |  | 86969.8047 | 1.8571
1088.3 | 0.078725 | 0.078759 |  | 86971.9378 | 1.8572
1088.4001 | 0.078723 | 0.078757 |  | 86974.072 | 1.8573
1088.5001 | 0.078721 | 0.078755 |  | 86976.2052 | 1.8573
1088.6 | 0.078719 | 0.078753 |  | 86978.3383 | 1.8574
1088.7001 | 0.078716 | 0.078751 |  | 86980.4725 | 1.8575
1088.8 | 0.078714 | 0.078748 |  | 86982.6057 | 1.8576
1088.9001 | 0.078712 | 0.078746 |  | 86984.7399 | 1.8577
1089.0001 | 0.07871 | 0.078744 |  | 86986.8731 | 1.8578
1089.1 | 0.078708 | 0.078742 |  | 86989.0062 | 1.8579
1089.2001 | 0.078706 | 0.07874 |  | 86991.1404 | 1.858
1089.3 | 0.078704 | 0.078738 |  | 86993.2736 | 1.8581
1089.4001 | 0.078702 | 0.078736 |  | 86995.4078 | 1.8582
1089.5 | 0.0787 | 0.078734 |  | 86997.5409 | 1.8583
1089.6001 | 0.078698 | 0.078732 |  | 86999.6752 | 1.8584
1089.7001 | 0.078695 | 0.07873 |  | 87001.8083 | 1.8585
1089.8 | 0.078693 | 0.078727 |  | 87003.9415 | 1.8586
1089.9001 | 0.078691 | 0.078725 |  | 87006.0757 | 1.8587
1090 | 0.078689 | 0.078723 |  | 87008.2088 | 1.8588
1090.1001 | 0.078687 | 0.078721 |  | 87010.3431 | 1.8589
1090.2 | 0.078685 | 0.078719 |  | 87012.4762 | 1.859
1090.3001 | 0.078683 | 0.078717 |  | 87014.6104 | 1.8591
1090.4001 | 0.078681 | 0.078715 |  | 87016.7436 | 1.8592
1090.5 | 0.078679 | 0.078713 |  | 87018.8767 | 1.8593
1090.6001 | 0.078676 | 0.078711 |  | 87021.011 | 1.8593
1090.7 | 0.078674 | 0.078709 |  | 87023.1441 | 1.8594
1090.8001 | 0.078672 | 0.078706 |  | 87025.2784 | 1.8595
1090.9001 | 0.07867 | 0.078704 |  | 87027.4115 | 1.8596
1091 | 0.078668 | 0.078702 |  | 87029.5447 | 1.8597
1091.1001 | 0.078666 | 0.0787 |  | 87031.6789 | 1.8598
1091.2 | 0.078664 | 0.078698 |  | 87033.8121 | 1.8599
1091.3001 | 0.078662 | 0.078696 |  | 87035.9463 | 1.86
1091.4 | 0.07866 | 0.078694 |  | 87038.0794 | 1.8601
1091.5 | 0.078657 | 0.078692 |  | 87040.2126 | 1.8602
1091.6001 | 0.078655 | 0.07869 |  | 87042.3469 | 1.8603
1091.7 | 0.078653 | 0.078687 |  | 87044.48 | 1.8604
1091.8001 | 0.078651 | 0.078685 |  | 87046.6143 | 1.8605
1091.9 | 0.078649 | 0.078683 |  | 87048.7474 | 1.8606
1092.0001 | 0.078647 | 0.078681 |  | 87050.8816 | 1.8607
1092.1001 | 0.078645 | 0.078679 |  | 87053.0148 | 1.8608
1092.2 | 0.078643 | 0.078677 |  | 87055.148 | 1.8609
1092.3001 | 0.078641 | 0.078675 |  | 87057.2822 | 1.861
1092.4 | 0.078638 | 0.078673 |  | 87059.4154 | 1.8611
1092.5001 | 0.078636 | 0.078671 |  | 87061.5496 | 1.8612
1092.6001 | 0.078634 | 0.078668 |  | 87063.6828 | 1.8613
1092.7 | 0.078632 | 0.078666 |  | 87065.8159 | 1.8614
1092.8001 | 0.07863 | 0.078664 |  | 87067.9502 | 1.8615
1092.9 | 0.078628 | 0.078662 |  | 87070.0834 | 1.8615
1093.0001 | 0.078626 | 0.07866 |  | 87072.2176 | 1.8616
1093.1001 | 0.078624 | 0.078658 |  | 87074.3508 | 1.8617
1093.2 | 0.078621 | 0.078656 |  | 87076.4839 | 1.8618
1093.3001 | 0.078619 | 0.078654 |  | 87078.6182 | 1.8619
1093.4 | 0.078617 | 0.078652 |  | 87080.7513 | 1.862
1093.5001 | 0.078615 | 0.078649 |  | 87082.8856 | 1.8621
1093.6001 | 0.078613 | 0.078647 |  | 87085.0188 | 1.8622
1093.7 | 0.078611 | 0.078645 |  | 87087.1519 | 1.8623
1093.8001 | 0.078609 | 0.078643 |  | 87089.2862 | 1.8624
1093.9 | 0.078607 | 0.078641 |  | 87091.4194 | 1.8625
1094.0001 | 0.078604 | 0.078639 |  | 87093.5536 | 1.8626
1094.1001 | 0.078602 | 0.078637 |  | 87095.6868 | 1.8627
1094.2 | 0.0786 | 0.078635 |  | 87097.8199 | 1.8628
1094.3001 | 0.078598 | 0.078632 |  | 87099.9542 | 1.8629
1094.4 | 0.078596 | 0.07863 |  | 87102.0874 | 1.863
1094.5001 | 0.078594 | 0.078628 |  | 87104.2216 | 1.8631
1094.6001 | 0.078592 | 0.078626 |  | 87106.3548 | 1.8632
1094.7 | 0.07859 | 0.078624 |  | 87108.488 | 1.8633
1094.8001 | 0.078587 | 0.078622 |  | 87110.6222 | 1.8634
1094.9 | 0.078585 | 0.07862 |  | 87112.7554 | 1.8635
1095 | 0.078583 | 0.078618 |  | 87114.8886 | 1.8636
1095.1001 | 0.078581 | 0.078615 |  | 87117.0229 | 1.8637
1095.2 | 0.078579 | 0.078613 |  | 87119.156 | 1.8638
1095.3001 | 0.078577 | 0.078611 |  | 87121.2903 | 1.8639
1095.4 | 0.078575 | 0.078609 |  | 87123.4235 | 1.8639
1095.5 | 0.078572 | 0.078607 |  | 87125.5567 | 1.864
1095.6001 | 0.07857 | 0.078605 |  | 87127.6909 | 1.8641
1095.7 | 0.078568 | 0.078603 |  | 87129.8241 | 1.8642
1095.8001 | 0.078566 | 0.078601 |  | 87131.9584 | 1.8643
1095.9001 | 0.078564 | 0.078598 |  | 87134.0915 | 1.8644
1096 | 0.078562 | 0.078596 |  | 87136.2247 | 1.8645
1096.1001 | 0.07856 | 0.078594 |  | 87138.359 | 1.8646
1096.2 | 0.078558 | 0.078592 |  | 87140.4922 | 1.8647
1096.3001 | 0.078555 | 0.07859 |  | 87142.6264 | 1.8648
1096.4001 | 0.078553 | 0.078588 |  | 87144.7596 | 1.8649
1096.5 | 0.078551 | 0.078586 |  | 87146.8928 | 1.865
1096.6001 | 0.078549 | 0.078584 |  | 87149.0271 | 1.8651
1096.7 | 0.078547 | 0.078581 |  | 87151.1603 | 1.8652
1096.8 | 0.078545 | 0.078579 |  | 87153.2935 | 1.8653
1096.9001 | 0.078543 | 0.078577 |  | 87155.4277 | 1.8654
1097 | 0.07854 | 0.078575 |  | 87157.5609 | 1.8655
1097.1001 | 0.078538 | 0.078573 |  | 87159.6952 | 1.8656
1097.2001 | 0.078536 | 0.078571 |  | 87161.8284 | 1.8657
1097.3 | 0.078534 | 0.078569 |  | 87163.9616 | 1.8658
1097.4001 | 0.078532 | 0.078566 |  | 87166.0958 | 1.8659
1097.5 | 0.07853 | 0.078564 |  | 87168.229 | 1.866
1097.6 | 0.078528 | 0.078562 |  | 87170.3622 | 1.8661
1097.7001 | 0.078525 | 0.07856 |  | 87172.4965 | 1.8662
1097.8 | 0.078523 | 0.078558 |  | 87174.6297 | 1.8663
1097.9001 | 0.078521 | 0.078556 |  | 87176.764 | 1.8664
1098.0001 | 0.078519 | 0.078554 |  | 87178.8972 | 1.8665
1098.1 | 0.078517 | 0.078551 |  | 87181.0303 | 1.8666
1098.2001 | 0.078515 | 0.078549 |  | 87183.1646 | 1.8667
1098.3 | 0.078512 | 0.078547 |  | 87185.2978 | 1.8667
1098.4 | 0.07851 | 0.078545 |  | 87187.431 | 1.8668
1098.5001 | 0.078508 | 0.078543 |  | 87189.5653 | 1.8669
1098.6 | 0.078506 | 0.078541 |  | 87191.6985 | 1.867
1098.7001 | 0.078504 | 0.078539 |  | 87193.8328 | 1.8671
1098.8001 | 0.078502 | 0.078536 |  | 87195.966 | 1.8672
1098.9 | 0.0785 | 0.078534 |  | 87198.0992 | 1.8673
1099.0001 | 0.078497 | 0.078532 |  | 87200.2335 | 1.8674
1099.1001 | 0.078495 | 0.07853 |  | 87202.3667 | 1.8675
1099.2 | 0.078493 | 0.078528 |  | 87204.4999 | 1.8676
1099.3001 | 0.078491 | 0.078526 |  | 87206.6341 | 1.8677
1099.4 | 0.078489 | 0.078524 |  | 87208.7673 | 1.8678
1099.5001 | 0.078487 | 0.078521 |  | 87210.9016 | 1.8679
1099.6001 | 0.078485 | 0.078519 |  | 87213.0348 | 1.868
1099.7 | 0.078482 | 0.078517 |  | 87215.168 | 1.8681
1099.8001 | 0.07848 | 0.078515 |  | 87217.3023 | 1.8682
1099.9001 | 0.078478 | 0.078513 |  | 87219.4355 | 1.8683
1100 | 0.078476 | 0.078511 |  | 87221.5687 | 1.8684
1100.1001 | 0.078474 | 0.078509 |  | 87223.703 | 1.8685
1100.2 | 0.078472 | 0.078506 |  | 87225.8362 | 1.8686
1100.3 | 0.078469 | 0.078504 |  | 87227.9694 | 1.8687
1100.4001 | 0.078467 | 0.078502 |  | 87230.1037 | 1.8688
1100.5 | 0.078465 | 0.0785 |  | 87232.2369 | 1.8689
1100.6001 | 0.078463 | 0.078498 |  | 87234.3712 | 1.869
1100.7001 | 0.078461 | 0.078496 |  | 87236.5044 | 1.8691
1100.8 | 0.078459 | 0.078493 |  | 87238.6377 | 1.8692
1100.9001 | 0.078456 | 0.078491 |  | 87240.7719 | 1.8693
1101.0001 | 0.078454 | 0.078489 |  | 87242.9052 | 1.8694
1101.1 | 0.078452 | 0.078487 |  | 87245.0384 | 1.8695
1101.2001 | 0.07845 | 0.078485 |  | 87247.1727 | 1.8696
1101.3001 | 0.078448 | 0.078483 |  | 87249.3059 | 1.8697
1101.4 | 0.078446 | 0.078481 |  | 87251.4391 | 1.8698
1101.5001 | 0.078443 | 0.078478 |  | 87253.5734 | 1.8699
1101.6 | 0.078441 | 0.078476 |  | 87255.7066 | 1.87
1101.7 | 0.078439 | 0.078474 |  | 87257.8398 | 1.87
1101.8001 | 0.078437 | 0.078472 |  | 87259.9741 | 1.8701
1101.9 | 0.078435 | 0.07847 |  | 87262.1073 | 1.8702
1102.0001 | 0.078433 | 0.078468 |  | 87264.2416 | 1.8703
1102.1001 | 0.07843 | 0.078465 |  | 87266.3749 | 1.8704
1102.2 | 0.078428 | 0.078463 |  | 87268.5081 | 1.8705
1102.3001 | 0.078426 | 0.078461 |  | 87270.6424 | 1.8706
1102.4001 | 0.078424 | 0.078459 |  | 87272.7756 | 1.8707
1102.5 | 0.078422 | 0.078457 |  | 87274.9088 | 1.8708
1102.6001 | 0.07842 | 0.078455 |  | 87277.0431 | 1.8709
1102.7001 | 0.078417 | 0.078452 |  | 87279.1764 | 1.871
1102.8 | 0.078415 | 0.07845 |  | 87281.3096 | 1.8711
1102.9001 | 0.078413 | 0.078448 |  | 87283.4439 | 1.8712
1103.0001 | 0.078411 | 0.078446 |  | 87285.5771 | 1.8713
1103.1 | 0.078409 | 0.078444 |  | 87287.7103 | 1.8714
1103.2001 | 0.078407 | 0.078442 |  | 87289.8446 | 1.8715
1103.3 | 0.078404 | 0.078439 |  | 87291.9778 | 1.8716
1103.4 | 0.078402 | 0.078437 |  | 87294.1111 | 1.8717
1103.5001 | 0.0784 | 0.078435 |  | 87296.2454 | 1.8718
1103.6 | 0.078398 | 0.078433 |  | 87298.3786 | 1.8719
1103.7 | 0.078396 | 0.078431 |  | 87300.5118 | 1.872
1103.8001 | 0.078394 | 0.078429 |  | 87302.6461 | 1.8721
1103.9 | 0.078391 | 0.078426 |  | 87304.7794 | 1.8722
1104 | 0.078389 | 0.078424 |  | 87306.9126 | 1.8723
1104.1001 | 0.078387 | 0.078422 |  | 87309.0469 | 1.8724
1104.2 | 0.078385 | 0.07842 |  | 87311.1802 | 1.8725
1104.3001 | 0.078383 | 0.078418 |  | 87313.3145 | 1.8726
1104.4001 | 0.07838 | 0.078416 |  | 87315.4477 | 1.8727
1104.5 | 0.078378 | 0.078413 |  | 87317.5809 | 1.8728
1104.6001 | 0.078376 | 0.078411 |  | 87319.7152 | 1.8729
1104.7001 | 0.078374 | 0.078409 |  | 87321.8485 | 1.873
1104.8 | 0.078372 | 0.078407 |  | 87323.9817 | 1.8731
1104.9001 | 0.07837 | 0.078405 |  | 87326.116 | 1.8732
1105.0001 | 0.078367 | 0.078402 |  | 87328.2493 | 1.8733
1105.1 | 0.078365 | 0.0784 |  | 87330.3825 | 1.8734
1105.2001 | 0.078363 | 0.078398 |  | 87332.5168 | 1.8735
1105.3001 | 0.078361 | 0.078396 |  | 87334.6501 | 1.8736
1105.4 | 0.078359 | 0.078394 |  | 87336.7833 | 1.8737
1105.5001 | 0.078356 | 0.078392 |  | 87338.9176 | 1.8738
1105.6001 | 0.078354 | 0.078389 |  | 87341.0509 | 1.8739
1105.7 | 0.078352 | 0.078387 |  | 87343.1841 | 1.874
1105.8001 | 0.07835 | 0.078385 |  | 87345.3184 | 1.8741
1105.9001 | 0.078348 | 0.078383 |  | 87347.4517 | 1.8742
1106 | 0.078345 | 0.078381 |  | 87349.5849 | 1.8743
1106.1001 | 0.078343 | 0.078379 |  | 87351.7192 | 1.8744
1106.2001 | 0.078341 | 0.078376 |  | 87353.8525 | 1.8744
1106.3 | 0.078339 | 0.078374 |  | 87355.9857 | 1.8745
1106.4001 | 0.078337 | 0.078372 |  | 87358.12 | 1.8746
1106.5001 | 0.078335 | 0.07837 |  | 87360.2533 | 1.8747
1106.6 | 0.078332 | 0.078368 |  | 87362.3865 | 1.8748
1106.7001 | 0.07833 | 0.078365 |  | 87364.5208 | 1.8749
1106.8001 | 0.078328 | 0.078363 |  | 87366.6541 | 1.875
1106.9 | 0.078326 | 0.078361 |  | 87368.7874 | 1.8751
1107 | 0.078324 | 0.078359 |  | 87370.9206 | 1.8752
1107.1001 | 0.078321 | 0.078357 |  | 87373.0549 | 1.8753
1107.2 | 0.078319 | 0.078354 |  | 87375.1882 | 1.8754
1107.3 | 0.078317 | 0.078352 |  | 87377.3214 | 1.8755
1107.4001 | 0.078315 | 0.07835 |  | 87379.4557 | 1.8756
1107.5 | 0.078313 | 0.078348 |  | 87381.589 | 1.8757
1107.6 | 0.07831 | 0.078346 |  | 87383.7223 | 1.8758
1107.7001 | 0.078308 | 0.078344 |  | 87385.8566 | 1.8759
1107.8 | 0.078306 | 0.078341 |  | 87387.9898 | 1.876
1107.9 | 0.078304 | 0.078339 |  | 87390.1231 | 1.8761
1108.0001 | 0.078302 | 0.078337 |  | 87392.2574 | 1.8762
1108.1001 | 0.078299 | 0.078335 |  | 87394.3907 | 1.8763
1108.2 | 0.078297 | 0.078333 |  | 87396.5239 | 1.8764
1108.3001 | 0.078295 | 0.07833 |  | 87398.6583 | 1.8765
1108.4001 | 0.078293 | 0.078328 |  | 87400.7915 | 1.8766
1108.5 | 0.078291 | 0.078326 |  | 87402.9248 | 1.8767
1108.6001 | 0.078288 | 0.078324 |  | 87405.0591 | 1.8768
1108.7001 | 0.078286 | 0.078322 |  | 87407.1924 | 1.8769
1108.8 | 0.078284 | 0.078319 |  | 87409.3257 | 1.877
1108.9001 | 0.078282 | 0.078317 |  | 87411.46 | 1.8771
1109.0001 | 0.07828 | 0.078315 |  | 87413.5932 | 1.8772
1109.1 | 0.078277 | 0.078313 |  | 87415.7265 | 1.8773
1109.2001 | 0.078275 | 0.078311 |  | 87417.8608 | 1.8774
1109.3001 | 0.078273 | 0.078308 |  | 87419.9941 | 1.8775
1109.4 | 0.078271 | 0.078306 |  | 87422.1274 | 1.8776
1109.5 | 0.078269 | 0.078304 |  | 87424.2606 | 1.8777
1109.6001 | 0.078266 | 0.078302 |  | 87426.395 | 1.8778
1109.7 | 0.078264 | 0.0783 |  | 87428.5282 | 1.8779
1109.8 | 0.078262 | 0.078297 |  | 87430.6615 | 1.878
1109.9001 | 0.07826 | 0.078295 |  | 87432.7959 | 1.8781
1110.0001 | 0.078258 | 0.078293 |  | 87434.9291 | 1.8782
1110.1 | 0.078255 | 0.078291 |  | 87437.0624 | 1.8783
1110.2001 | 0.078253 | 0.078289 |  | 87439.1967 | 1.8784
1110.3001 | 0.078251 | 0.078286 |  | 87441.33 | 1.8785
1110.4 | 0.078249 | 0.078284 |  | 87443.4633 | 1.8786
1110.5001 | 0.078246 | 0.078282 |  | 87445.5976 | 1.8787
1110.6001 | 0.078244 | 0.07828 |  | 87447.7309 | 1.8788
1110.7 | 0.078242 | 0.078278 |  | 87449.8642 | 1.8789
1110.8 | 0.07824 | 0.078275 |  | 87451.9974 | 1.879
1110.9001 | 0.078238 | 0.078273 |  | 87454.1318 | 1.8791
1111 | 0.078235 | 0.078271 |  | 87456.265 | 1.8792
1111.1 | 0.078233 | 0.078269 |  | 87458.3983 | 1.8793
1111.2001 | 0.078231 | 0.078267 |  | 87460.5327 | 1.8794
1111.3001 | 0.078229 | 0.078264 |  | 87462.666 | 1.8795
1111.4 | 0.078227 | 0.078262 |  | 87464.7992 | 1.8796
1111.5001 | 0.078224 | 0.07826 |  | 87466.9336 | 1.8797
1111.6001 | 0.078222 | 0.078258 |  | 87469.0669 | 1.8798
1111.7 | 0.07822 | 0.078255 |  | 87471.2001 | 1.8799
1111.8 | 0.078218 | 0.078253 |  | 87473.3334 | 1.88
1111.9001 | 0.078215 | 0.078251 |  | 87475.4678 | 1.8801
1112 | 0.078213 | 0.078249 |  | 87477.601 | 1.8802
1112.1 | 0.078211 | 0.078247 |  | 87479.7343 | 1.8803
1112.2001 | 0.078209 | 0.078244 |  | 87481.8687 | 1.8804
1112.3001 | 0.078207 | 0.078242 |  | 87484.002 | 1.8805
1112.4 | 0.078204 | 0.07824 |  | 87486.1352 | 1.8806
1112.5001 | 0.078202 | 0.078238 |  | 87488.2696 | 1.8807
1112.6001 | 0.0782 | 0.078236 |  | 87490.4029 | 1.8808
1112.7 | 0.078198 | 0.078233 |  | 87492.5362 | 1.8809
1112.8 | 0.078195 | 0.078231 |  | 87494.6694 | 1.881
1112.9001 | 0.078193 | 0.078229 |  | 87496.8038 | 1.8811
1113.0001 | 0.078191 | 0.078227 |  | 87498.9371 | 1.8812
1113.1 | 0.078189 | 0.078224 |  | 87501.0704 | 1.8813
1113.2001 | 0.078186 | 0.078222 |  | 87503.2047 | 1.8814
1113.3001 | 0.078184 | 0.07822 |  | 87505.338 | 1.8815
1113.4 | 0.078182 | 0.078218 |  | 87507.4713 | 1.8816
1113.5 | 0.07818 | 0.078216 |  | 87509.6046 | 1.8817
1113.6001 | 0.078178 | 0.078213 |  | 87511.739 | 1.8818
1113.7 | 0.078175 | 0.078211 |  | 87513.8722 | 1.8819
1113.8 | 0.078173 | 0.078209 |  | 87516.0055 | 1.882
1113.9001 | 0.078171 | 0.078207 |  | 87518.1399 | 1.8821
1114.0001 | 0.078169 | 0.078204 |  | 87520.2732 | 1.8822
1114.1 | 0.078166 | 0.078202 |  | 87522.4065 | 1.8823
1114.2001 | 0.078164 | 0.0782 |  | 87524.5409 | 1.8824
1114.3001 | 0.078162 | 0.078198 |  | 87526.6741 | 1.8825
1114.4 | 0.07816 | 0.078196 |  | 87528.8074 | 1.8826
1114.5 | 0.078157 | 0.078193 |  | 87530.9407 | 1.8827
1114.6001 | 0.078155 | 0.078191 |  | 87533.0751 | 1.8828
1114.7001 | 0.078153 | 0.078189 |  | 87535.2084 | 1.8829
1114.8 | 0.078151 | 0.078187 |  | 87537.3417 | 1.883
1114.9 | 0.078149 | 0.078184 |  | 87539.475 | 1.8831
1115.0001 | 0.078146 | 0.078182 |  | 87541.6094 | 1.8832
1115.1001 | 0.078144 | 0.07818 |  | 87543.7427 | 1.8833
1115.2 | 0.078142 | 0.078178 |  | 87545.876 | 1.8834
1115.3001 | 0.07814 | 0.078175 |  | 87548.0103 | 1.8835
1115.4001 | 0.078137 | 0.078173 |  | 87550.1436 | 1.8836
1115.5 | 0.078135 | 0.078171 |  | 87552.2769 | 1.8837
1115.6 | 0.078133 | 0.078169 |  | 87554.4102 | 1.8838
1115.7001 | 0.078131 | 0.078167 |  | 87556.5446 | 1.8839
1115.8001 | 0.078128 | 0.078164 |  | 87558.6779 | 1.884
1115.9 | 0.078126 | 0.078162 |  | 87560.8112 | 1.8841
1116.0001 | 0.078124 | 0.07816 |  | 87562.9456 | 1.8842
1116.1001 | 0.078122 | 0.078158 |  | 87565.0789 | 1.8843
1116.2 | 0.078119 | 0.078155 |  | 87567.2122 | 1.8844
1116.3 | 0.078117 | 0.078153 |  | 87569.3455 | 1.8845
1116.4001 | 0.078115 | 0.078151 |  | 87571.4799 | 1.8846
1116.5001 | 0.078113 | 0.078149 |  | 87573.6132 | 1.8847
1116.6 | 0.07811 | 0.078146 |  | 87575.7465 | 1.8848
1116.7 | 0.078108 | 0.078144 |  | 87577.8798 | 1.8849
1116.8001 | 0.078106 | 0.078142 |  | 87580.0142 | 1.885
1116.9001 | 0.078104 | 0.07814 |  | 87582.1475 | 1.8851
1117 | 0.078101 | 0.078137 |  | 87584.2808 | 1.8852
1117.1001 | 0.078099 | 0.078135 |  | 87586.4152 | 1.8853
1117.2001 | 0.078097 | 0.078133 |  | 87588.5485 | 1.8854
1117.3 | 0.078095 | 0.078131 |  | 87590.6818 | 1.8855
1117.4 | 0.078092 | 0.078128 |  | 87592.8151 | 1.8856
1117.5001 | 0.07809 | 0.078126 |  | 87594.9495 | 1.8857
1117.6001 | 0.078088 | 0.078124 |  | 87597.0828 | 1.8858
1117.7 | 0.078086 | 0.078122 |  | 87599.2161 | 1.8859
1117.8 | 0.078083 | 0.078119 |  | 87601.3495 | 1.886
1117.9001 | 0.078081 | 0.078117 |  | 87603.4839 | 1.8861
1118.0001 | 0.078079 | 0.078115 |  | 87605.6172 | 1.8862
1118.1 | 0.078077 | 0.078113 |  | 87607.7505 | 1.8863
1118.2 | 0.078074 | 0.078111 |  | 87609.8838 | 1.8864
1118.3001 | 0.078072 | 0.078108 |  | 87612.0182 | 1.8865
1118.4001 | 0.07807 | 0.078106 |  | 87614.1515 | 1.8866
1118.5 | 0.078068 | 0.078104 |  | 87616.2848 | 1.8867
1118.6001 | 0.078065 | 0.078102 |  | 87618.4192 | 1.8868
1118.7001 | 0.078063 | 0.078099 |  | 87620.5525 | 1.8869
1118.8 | 0.078061 | 0.078097 |  | 87622.6858 | 1.887
1118.9 | 0.078059 | 0.078095 |  | 87624.8192 | 1.8871
1119.0001 | 0.078056 | 0.078093 |  | 87626.9536 | 1.8872
1119.1001 | 0.078054 | 0.07809 |  | 87629.0869 | 1.8873
1119.2 | 0.078052 | 0.078088 |  | 87631.2202 | 1.8874
1119.3 | 0.07805 | 0.078086 |  | 87633.3535 | 1.8875
1119.4001 | 0.078047 | 0.078083 |  | 87635.4879 | 1.8876
1119.5001 | 0.078045 | 0.078081 |  | 87637.6213 | 1.8877
1119.6 | 0.078043 | 0.078079 |  | 87639.7546 | 1.8878
1119.7 | 0.078041 | 0.078077 |  | 87641.8879 | 1.8879
1119.8001 | 0.078038 | 0.078074 |  | 87644.0223 | 1.888
1119.9001 | 0.078036 | 0.078072 |  | 87646.1556 | 1.8881
1120 | 0.078034 | 0.07807 |  | 87648.289 | 1.8882
1120.1 | 0.078031 | 0.078068 |  | 87650.4223 | 1.8883
1120.2001 | 0.078029 | 0.078065 |  | 87652.5567 | 1.8884
1120.3001 | 0.078027 | 0.078063 |  | 87654.69 | 1.8885
1120.4 | 0.078025 | 0.078061 |  | 87656.8234 | 1.8886
1120.5 | 0.078022 | 0.078059 |  | 87658.9567 | 1.8887
1120.6001 | 0.07802 | 0.078056 |  | 87661.0911 | 1.8888
1120.7001 | 0.078018 | 0.078054 |  | 87663.2244 | 1.8889
1120.8 | 0.078016 | 0.078052 |  | 87665.3578 | 1.889
1120.9 | 0.078013 | 0.07805 |  | 87667.4911 | 1.8891
1121.0001 | 0.078011 | 0.078047 |  | 87669.6255 | 1.8892
1121.1001 | 0.078009 | 0.078045 |  | 87671.7588 | 1.8893
1121.2 | 0.078006 | 0.078043 |  | 87673.8922 | 1.8894
1121.3 | 0.078004 | 0.078041 |  | 87676.0255 | 1.8895
1121.4001 | 0.078002 | 0.078038 |  | 87678.1599 | 1.8896
1121.5001 | 0.078 | 0.078036 |  | 87680.2932 | 1.8897
1121.6 | 0.077997 | 0.078034 |  | 87682.4266 | 1.8898
1121.7 | 0.077995 | 0.078031 |  | 87684.5599 | 1.8899
1121.8001 | 0.077993 | 0.078029 |  | 87686.6943 | 1.89
1121.9001 | 0.077991 | 0.078027 |  | 87688.8277 | 1.8901
1122 | 0.077988 | 0.078025 |  | 87690.961 | 1.8902
1122.1 | 0.077986 | 0.078022 |  | 87693.0943 | 1.8903
1122.2001 | 0.077984 | 0.07802 |  | 87695.2288 | 1.8904
1122.3001 | 0.077981 | 0.078018 |  | 87697.3621 | 1.8905
1122.4 | 0.077979 | 0.078016 |  | 87699.4954 | 1.8906
1122.5 | 0.077977 | 0.078013 |  | 87701.6288 | 1.8907
1122.6001 | 0.077975 | 0.078011 |  | 87703.7632 | 1.8908
1122.7001 | 0.077972 | 0.078009 |  | 87705.8965 | 1.8909
1122.8001 | 0.07797 | 0.078006 |  | 87708.0299 | 1.891
1122.9 | 0.077968 | 0.078004 |  | 87710.1632 | 1.8911
1123.0001 | 0.077965 | 0.078002 |  | 87712.2977 | 1.8912
1123.1001 | 0.077963 | 0.078 |  | 87714.431 | 1.8913
1123.2001 | 0.077961 | 0.077997 |  | 87716.5644 | 1.8914
1123.3 | 0.077959 | 0.077995 |  | 87718.6977 | 1.8915
1123.4 | 0.077956 | 0.077993 |  | 87720.831 | 1.8916
1123.5001 | 0.077954 | 0.077991 |  | 87722.9655 | 1.8917
1123.6001 | 0.077952 | 0.077988 |  | 87725.0988 | 1.8918
1123.7 | 0.077949 | 0.077986 |  | 87727.2322 | 1.8919
1123.8 | 0.077947 | 0.077984 |  | 87729.3655 | 1.892
1123.9001 | 0.077945 | 0.077981 |  | 87731.4999 | 1.8921
1124.0001 | 0.077943 | 0.077979 |  | 87733.6333 | 1.8922
1124.1 | 0.07794 | 0.077977 |  | 87735.7666 | 1.8923
1124.2 | 0.077938 | 0.077975 |  | 87737.9 | 1.8924
1124.3001 | 0.077936 | 0.077972 |  | 87740.0344 | 1.8925
1124.4001 | 0.077933 | 0.07797 |  | 87742.1678 | 1.8926
1124.5001 | 0.077931 | 0.077968 |  | 87744.3011 | 1.8927
1124.6 | 0.077929 | 0.077965 |  | 87746.4345 | 1.8928
1124.7 | 0.077927 | 0.077963 |  | 87748.5678 | 1.8929
1124.8001 | 0.077924 | 0.077961 |  | 87750.7023 | 1.893
1124.9001 | 0.077922 | 0.077959 |  | 87752.8356 | 1.8931
1125 | 0.07792 | 0.077956 |  | 87754.969 | 1.8932
1125.1 | 0.077917 | 0.077954 |  | 87757.1023 | 1.8933
1125.2001 | 0.077915 | 0.077952 |  | 87759.2368 | 1.8934
1125.3001 | 0.077913 | 0.077949 |  | 87761.3701 | 1.8935
1125.4001 | 0.077911 | 0.077947 |  | 87763.5035 | 1.8936
1125.5 | 0.077908 | 0.077945 |  | 87765.6369 | 1.8937
1125.6 | 0.077906 | 0.077943 |  | 87767.7702 | 1.8939
1125.7001 | 0.077904 | 0.07794 |  | 87769.9047 | 1.894
1125.8001 | 0.077901 | 0.077938 |  | 87772.038 | 1.8941
1125.9 | 0.077899 | 0.077936 |  | 87774.1714 | 1.8942
1126 | 0.077897 | 0.077933 |  | 87776.3047 | 1.8943
1126.1001 | 0.077894 | 0.077931 |  | 87778.4392 | 1.8944
1126.2001 | 0.077892 | 0.077929 |  | 87780.5725 | 1.8945
1126.3001 | 0.07789 | 0.077927 |  | 87782.7059 | 1.8946
1126.4 | 0.077888 | 0.077924 |  | 87784.8393 | 1.8947
1126.5 | 0.077885 | 0.077922 |  | 87786.9726 | 1.8948
1126.6001 | 0.077883 | 0.07792 |  | 87789.1071 | 1.8949
1126.7001 | 0.077881 | 0.077917 |  | 87791.2405 | 1.895
1126.8 | 0.077878 | 0.077915 |  | 87793.3738 | 1.8951
1126.9 | 0.077876 | 0.077913 |  | 87795.5072 | 1.8952
1127.0001 | 0.077874 | 0.07791 |  | 87797.6416 | 1.8953
1127.1001 | 0.077871 | 0.077908 |  | 87799.775 | 1.8954
1127.2001 | 0.077869 | 0.077906 |  | 87801.9084 | 1.8955
1127.3 | 0.077867 | 0.077904 |  | 87804.0417 | 1.8956
1127.4 | 0.077864 | 0.077901 |  | 87806.1751 | 1.8957
1127.5001 | 0.077862 | 0.077899 |  | 87808.3096 | 1.8958
1127.6001 | 0.07786 | 0.077897 |  | 87810.4429 | 1.8959
1127.7001 | 0.077858 | 0.077894 |  | 87812.5763 | 1.896
1127.8 | 0.077855 | 0.077892 |  | 87814.7097 | 1.8961
1127.9 | 0.077853 | 0.07789 |  | 87816.8431 | 1.8962
1128.0001 | 0.077851 | 0.077887 |  | 87818.9775 | 1.8963
1128.1001 | 0.077848 | 0.077885 |  | 87821.1109 | 1.8964
1128.2 | 0.077846 | 0.077883 |  | 87823.2443 | 1.8965
1128.3 | 0.077844 | 0.077881 |  | 87825.3776 | 1.8966
1128.4 | 0.077841 | 0.077878 |  | 87827.511 | 1.8967
1128.5001 | 0.077839 | 0.077876 |  | 87829.6455 | 1.8968
1128.6001 | 0.077837 | 0.077874 |  | 87831.7788 | 1.8969
1128.7 | 0.077834 | 0.077871 |  | 87833.9122 | 1.897
1128.8 | 0.077832 | 0.077869 |  | 87836.0456 | 1.8971
1128.9001 | 0.07783 | 0.077867 |  | 87838.1801 | 1.8972
1129.0001 | 0.077827 | 0.077864 |  | 87840.3135 | 1.8973
1129.1001 | 0.077825 | 0.077862 |  | 87842.4468 | 1.8974
1129.2 | 0.077823 | 0.07786 |  | 87844.5802 | 1.8975
1129.3 | 0.07782 | 0.077857 |  | 87846.7136 | 1.8976
1129.4001 | 0.077818 | 0.077855 |  | 87848.848 | 1.8977
1129.5001 | 0.077816 | 0.077853 |  | 87850.9814 | 1.8978
1129.6001 | 0.077814 | 0.07785 |  | 87853.1148 | 1.8979
1129.7 | 0.077811 | 0.077848 |  | 87855.2482 | 1.898
1129.8 | 0.077809 | 0.077846 |  | 87857.3816 | 1.8981
1129.9001 | 0.077807 | 0.077844 |  | 87859.516 | 1.8983
1130.0001 | 0.077804 | 0.077841 |  | 87861.6494 | 1.8984
1130.1001 | 0.077802 | 0.077839 |  | 87863.7828 | 1.8985
1130.2 | 0.0778 | 0.077837 |  | 87865.9162 | 1.8986
1130.3 | 0.077797 | 0.077834 |  | 87868.0496 | 1.8987
1130.4 | 0.077795 | 0.077832 |  | 87870.183 | 1.8988
1130.5001 | 0.077793 | 0.07783 |  | 87872.3175 | 1.8989
1130.6001 | 0.07779 | 0.077827 |  | 87874.4509 | 1.899
1130.7 | 0.077788 | 0.077825 |  | 87876.5842 | 1.8991
1130.8 | 0.077786 | 0.077823 |  | 87878.7176 | 1.8992
1130.9 | 0.077783 | 0.07782 |  | 87880.851 | 1.8993
1131.0001 | 0.077781 | 0.077818 |  | 87882.9855 | 1.8994
1131.1001 | 0.077779 | 0.077816 |  | 87885.1189 | 1.8995
1131.2001 | 0.077776 | 0.077813 |  | 87887.2523 | 1.8996
1131.3 | 0.077774 | 0.077811 |  | 87889.3857 | 1.8997
1131.4 | 0.077772 | 0.077809 |  | 87891.5191 | 1.8998
1131.5001 | 0.077769 | 0.077806 |  | 87893.6536 | 1.8999
1131.6001 | 0.077767 | 0.077804 |  | 87895.7869 | 1.9
1131.7001 | 0.077765 | 0.077802 |  | 87897.9204 | 1.9001
1131.8 | 0.077762 | 0.077799 |  | 87900.0537 | 1.9002
1131.9 | 0.07776 | 0.077797 |  | 87902.1871 | 1.9003
1132.0001 | 0.077758 | 0.077795 |  | 87904.3216 | 1.9004
1132.1001 | 0.077755 | 0.077792 |  | 87906.455 | 1.9005
1132.2001 | 0.077753 | 0.07779 |  | 87908.5884 | 1.9006
1132.3 | 0.077751 | 0.077788 |  | 87910.7218 | 1.9007
1132.4 | 0.077748 | 0.077785 |  | 87912.8552 | 1.9008
1132.5 | 0.077746 | 0.077783 |  | 87914.9886 | 1.9009
1132.6001 | 0.077744 | 0.077781 |  | 87917.1231 | 1.901
1132.7001 | 0.077741 | 0.077778 |  | 87919.2565 | 1.9011
1132.8001 | 0.077739 | 0.077776 |  | 87921.3899 | 1.9012
1132.9 | 0.077737 | 0.077774 |  | 87923.5233 | 1.9013
1133 | 0.077734 | 0.077771 |  | 87925.6567 | 1.9014
1133.1001 | 0.077732 | 0.077769 |  | 87927.7912 | 1.9016
1133.2001 | 0.07773 | 0.077767 |  | 87929.9246 | 1.9017
1133.3001 | 0.077727 | 0.077764 |  | 87932.058 | 1.9018
1133.4 | 0.077725 | 0.077762 |  | 87934.1914 | 1.9019
1133.5 | 0.077723 | 0.07776 |  | 87936.3248 | 1.902
1133.6 | 0.07772 | 0.077757 |  | 87938.4582 | 1.9021
1133.7001 | 0.077718 | 0.077755 |  | 87940.5927 | 1.9022
1133.8001 | 0.077715 | 0.077753 |  | 87942.7261 | 1.9023
1133.9001 | 0.077713 | 0.07775 |  | 87944.8596 | 1.9024
1134 | 0.077711 | 0.077748 |  | 87946.993 | 1.9025
1134.1 | 0.077708 | 0.077746 |  | 87949.1264 | 1.9026
1134.2001 | 0.077706 | 0.077743 |  | 87951.2609 | 1.9027
1134.3001 | 0.077704 | 0.077741 |  | 87953.3943 | 1.9028
1134.4001 | 0.077701 | 0.077739 |  | 87955.5277 | 1.9029
1134.5001 | 0.077699 | 0.077736 |  | 87957.6611 | 1.903
1134.6 | 0.077697 | 0.077734 |  | 87959.7945 | 1.9031
1134.7 | 0.077694 | 0.077732 |  | 87961.9279 | 1.9032
1134.8001 | 0.077692 | 0.077729 |  | 87964.0624 | 1.9033
1134.9001 | 0.07769 | 0.077727 |  | 87966.1959 | 1.9034
1135.0001 | 0.077687 | 0.077725 |  | 87968.3293 | 1.9035
1135.1001 | 0.077685 | 0.077722 |  | 87970.4627 | 1.9036
1135.2 | 0.077683 | 0.07772 |  | 87972.5961 | 1.9037
1135.3 | 0.07768 | 0.077718 |  | 87974.7295 | 1.9038
1135.4001 | 0.077678 | 0.077715 |  | 87976.864 | 1.9039
1135.5001 | 0.077676 | 0.077713 |  | 87978.9974 | 1.904
1135.6001 | 0.077673 | 0.077711 |  | 87981.1309 | 1.9041
1135.7001 | 0.077671 | 0.077708 |  | 87983.2643 | 1.9042
1135.8 | 0.077668 | 0.077706 |  | 87985.3977 | 1.9044
1135.9 | 0.077666 | 0.077704 |  | 87987.5311 | 1.9045
1136.0001 | 0.077664 | 0.077701 |  | 87989.6656 | 1.9046
1136.1001 | 0.077661 | 0.077699 |  | 87991.7991 | 1.9047
1136.2001 | 0.077659 | 0.077696 |  | 87993.9325 | 1.9048
1136.3001 | 0.077657 | 0.077694 |  | 87996.0659 | 1.9049
1136.4 | 0.077654 | 0.077692 |  | 87998.1993 | 1.905
1136.5 | 0.077652 | 0.077689 |  | 88000.3328 | 1.9051
1136.6001 | 0.07765 | 0.077687 |  | 88002.4673 | 1.9052
1136.7001 | 0.077647 | 0.077685 |  | 88004.6007 | 1.9053
1136.8001 | 0.077645 | 0.077682 |  | 88006.7341 | 1.9054
1136.9001 | 0.077642 | 0.07768 |  | 88008.8676 | 1.9055
1137 | 0.07764 | 0.077678 |  | 88011.001 | 1.9056
1137.1 | 0.077638 | 0.077675 |  | 88013.1344 | 1.9057
1137.2 | 0.077635 | 0.077673 |  | 88015.2678 | 1.9058
1137.3001 | 0.077633 | 0.077671 |  | 88017.4024 | 1.9059
1137.4001 | 0.077631 | 0.077668 |  | 88019.5358 | 1.906
1137.5001 | 0.077628 | 0.077666 |  | 88021.6692 | 1.9061
1137.6 | 0.077626 | 0.077664 |  | 88023.8026 | 1.9062
1137.7 | 0.077624 | 0.077661 |  | 88025.9361 | 1.9063
1137.8 | 0.077621 | 0.077659 |  | 88028.0695 | 1.9064
1137.9001 | 0.077619 | 0.077656 |  | 88030.204 | 1.9065
1138.0001 | 0.077616 | 0.077654 |  | 88032.3375 | 1.9066
1138.1001 | 0.077614 | 0.077652 |  | 88034.4709 | 1.9068
1138.2001 | 0.077612 | 0.077649 |  | 88036.6043 | 1.9069
1138.3 | 0.077609 | 0.077647 |  | 88038.7378 | 1.907
1138.4 | 0.077607 | 0.077645 |  | 88040.8712 | 1.9071
1138.5 | 0.077605 | 0.077642 |  | 88043.0047 | 1.9072
1138.6001 | 0.077602 | 0.07764 |  | 88045.1392 | 1.9073
1138.7001 | 0.0776 | 0.077637 |  | 88047.2726 | 1.9074
1138.8001 | 0.077597 | 0.077635 |  | 88049.4061 | 1.9075
1138.9001 | 0.077595 | 0.077633 |  | 88051.5395 | 1.9076
1139 | 0.077593 | 0.07763 |  | 88053.6729 | 1.9077
1139.1 | 0.07759 | 0.077628 |  | 88055.8064 | 1.9078
1139.2 | 0.077588 | 0.077626 |  | 88057.9398 | 1.9079
1139.3001 | 0.077586 | 0.077623 |  | 88060.0743 | 1.908
1139.4001 | 0.077583 | 0.077621 |  | 88062.2078 | 1.9081
1139.5001 | 0.077581 | 0.077619 |  | 88064.3412 | 1.9082
1139.6001 | 0.077578 | 0.077616 |  | 88066.4747 | 1.9083
1139.7 | 0.077576 | 0.077614 |  | 88068.6081 | 1.9084
1139.8 | 0.077574 | 0.077611 |  | 88070.7416 | 1.9085
1139.9 | 0.077571 | 0.077609 |  | 88072.875 | 1.9086
1140.0001 | 0.077569 | 0.077607 |  | 88075.0095 | 1.9087
1140.1001 | 0.077566 | 0.077604 |  | 88077.143 | 1.9088
1140.2001 | 0.077564 | 0.077602 |  | 88079.2764 | 1.9089
1140.3001 | 0.077562 | 0.0776 |  | 88081.4099 | 1.9091
1140.4 | 0.077559 | 0.077597 |  | 88083.5433 | 1.9092
1140.5 | 0.077557 | 0.077595 |  | 88085.6768 | 1.9093
1140.6 | 0.077555 | 0.077592 |  | 88087.8103 | 1.9094
1140.7001 | 0.077552 | 0.07759 |  | 88089.9448 | 1.9095
1140.8001 | 0.07755 | 0.077588 |  | 88092.0782 | 1.9096
1140.9001 | 0.077547 | 0.077585 |  | 88094.2117 | 1.9097
1141.0001 | 0.077545 | 0.077583 |  | 88096.3452 | 1.9098
1141.1 | 0.077543 | 0.07758 |  | 88098.4786 | 1.9099
1141.2 | 0.07754 | 0.077578 |  | 88100.6121 | 1.91
1141.3 | 0.077538 | 0.077576 |  | 88102.7455 | 1.9101
1141.4001 | 0.077535 | 0.077573 |  | 88104.88 | 1.9102
1141.5001 | 0.077533 | 0.077571 |  | 88107.0135 | 1.9103
1141.6001 | 0.077531 | 0.077569 |  | 88109.147 | 1.9104
1141.7001 | 0.077528 | 0.077566 |  | 88111.2804 | 1.9105
1141.8001 | 0.077526 | 0.077564 |  | 88113.4139 | 1.9106
1141.9 | 0.077523 | 0.077561 |  | 88115.5473 | 1.9107
1142 | 0.077521 | 0.077559 |  | 88117.6808 | 1.9108
1142.1 | 0.077519 | 0.077557 |  | 88119.8143 | 1.9109
1142.2001 | 0.077516 | 0.077554 |  | 88121.9488 | 1.9111
1142.3001 | 0.077514 | 0.077552 |  | 88124.0823 | 1.9112
1142.4001 | 0.077511 | 0.077549 |  | 88126.2157 | 1.9113
1142.5001 | 0.077509 | 0.077547 |  | 88128.3492 | 1.9114
1142.6 | 0.077507 | 0.077545 |  | 88130.4826 | 1.9115
1142.7 | 0.077504 | 0.077542 |  | 88132.6161 | 1.9116
1142.8 | 0.077502 | 0.07754 |  | 88134.7496 | 1.9117
1142.9 | 0.077499 | 0.077538 |  | 88136.8831 | 1.9118
1143.0001 | 0.077497 | 0.077535 |  | 88139.0176 | 1.9119
1143.1001 | 0.077495 | 0.077533 |  | 88141.1511 | 1.912
1143.2001 | 0.077492 | 0.07753 |  | 88143.2845 | 1.9121
1143.3001 | 0.07749 | 0.077528 |  | 88145.418 | 1.9122
1143.4 | 0.077487 | 0.077526 |  | 88147.5515 | 1.9123
1143.5 | 0.077485 | 0.077523 |  | 88149.6849 | 1.9124
1143.6 | 0.077483 | 0.077521 |  | 88151.8184 | 1.9125
1143.7 | 0.07748 | 0.077518 |  | 88153.9519 | 1.9126
1143.8001 | 0.077478 | 0.077516 |  | 88156.0864 | 1.9127
1143.9001 | 0.077475 | 0.077514 |  | 88158.2199 | 1.9128
1144.0001 | 0.077473 | 0.077511 |  | 88160.3534 | 1.913
1144.1001 | 0.077471 | 0.077509 |  | 88162.4869 | 1.9131
1144.2001 | 0.077468 | 0.077506 |  | 88164.6203 | 1.9132
1144.3 | 0.077466 | 0.077504 |  | 88166.7538 | 1.9133
1144.4 | 0.077463 | 0.077502 |  | 88168.8873 | 1.9134
1144.5 | 0.077461 | 0.077499 |  | 88171.0207 | 1.9135
1144.6 | 0.077459 | 0.077497 |  | 88173.1542 | 1.9136
1144.7001 | 0.077456 | 0.077494 |  | 88175.2888 | 1.9137
1144.8001 | 0.077454 | 0.077492 |  | 88177.4223 | 1.9138
1144.9001 | 0.077451 | 0.07749 |  | 88179.5557 | 1.9139
1145.0001 | 0.077449 | 0.077487 |  | 88181.6892 | 1.914
1145.1001 | 0.077447 | 0.077485 |  | 88183.8227 | 1.9141
1145.2 | 0.077444 | 0.077482 |  | 88185.9562 | 1.9142
1145.3 | 0.077442 | 0.07748 |  | 88188.0897 | 1.9143
1145.4 | 0.077439 | 0.077478 |  | 88190.2231 | 1.9144
1145.5 | 0.077437 | 0.077475 |  | 88192.3566 | 1.9145
1145.6001 | 0.077434 | 0.077473 |  | 88194.4912 | 1.9146
1145.7001 | 0.077432 | 0.07747 |  | 88196.6247 | 1.9148
1145.8001 | 0.07743 | 0.077468 |  | 88198.7581 | 1.9149
1145.9001 | 0.077427 | 0.077465 |  | 88200.8916 | 1.915
1146.0001 | 0.077425 | 0.077463 |  | 88203.0251 | 1.9151
1146.1 | 0.077422 | 0.077461 |  | 88205.1586 | 1.9152
1146.2 | 0.07742 | 0.077458 |  | 88207.2921 | 1.9153
1146.3 | 0.077418 | 0.077456 |  | 88209.4256 | 1.9154
1146.4 | 0.077415 | 0.077453 |  | 88211.5591 | 1.9155
1146.5001 | 0.077413 | 0.077451 |  | 88213.6936 | 1.9156
1146.6001 | 0.07741 | 0.077449 |  | 88215.8271 | 1.9157
1146.7001 | 0.077408 | 0.077446 |  | 88217.9606 | 1.9158
1146.8001 | 0.077405 | 0.077444 |  | 88220.0941 | 1.9159
1146.9001 | 0.077403 | 0.077441 |  | 88222.2276 | 1.916
1147.0001 | 0.077401 | 0.077439 |  | 88224.3611 | 1.9161
1147.1 | 0.077398 | 0.077437 |  | 88226.4946 | 1.9162
1147.2 | 0.077396 | 0.077434 |  | 88228.6281 | 1.9163
1147.3 | 0.077393 | 0.077432 |  | 88230.7616 | 1.9165
1147.4 | 0.077391 | 0.077429 |  | 88232.8951 | 1.9166
1147.5001 | 0.077388 | 0.077427 |  | 88235.0296 | 1.9167
1147.6001 | 0.077386 | 0.077424 |  | 88237.1631 | 1.9168
1147.7001 | 0.077384 | 0.077422 |  | 88239.2966 | 1.9169
1147.8001 | 0.077381 | 0.07742 |  | 88241.4301 | 1.917
1147.9001 | 0.077379 | 0.077417 |  | 88243.5636 | 1.9171
1148.0001 | 0.077376 | 0.077415 |  | 88245.6971 | 1.9172
1148.1 | 0.077374 | 0.077412 |  | 88247.8306 | 1.9173
1148.2 | 0.077371 | 0.07741 |  | 88249.9641 | 1.9174
1148.3 | 0.077369 | 0.077407 |  | 88252.0976 | 1.9175
1148.4 | 0.077367 | 0.077405 |  | 88254.2311 | 1.9176
1148.5 | 0.077364 | 0.077403 |  | 88256.3646 | 1.9177
1148.6001 | 0.077362 | 0.0774 |  | 88258.4992 | 1.9178
1148.7001 | 0.077359 | 0.077398 |  | 88260.6327 | 1.9179
1148.8001 | 0.077357 | 0.077395 |  | 88262.7662 | 1.9181
1148.9001 | 0.077354 | 0.077393 |  | 88264.8997 | 1.9182
1149.0001 | 0.077352 | 0.07739 |  | 88267.0332 | 1.9183
1149.1001 | 0.077349 | 0.077388 |  | 88269.1667 | 1.9184
1149.2 | 0.077347 | 0.077386 |  | 88271.3002 | 1.9185
1149.3 | 0.077345 | 0.077383 |  | 88273.4337 | 1.9186
1149.4 | 0.077342 | 0.077381 |  | 88275.5672 | 1.9187
1149.5 | 0.07734 | 0.077378 |  | 88277.7007 | 1.9188
1149.6 | 0.077337 | 0.077376 |  | 88279.8343 | 1.9189
1149.7001 | 0.077335 | 0.077373 |  | 88281.9688 | 1.919
1149.8001 | 0.077332 | 0.077371 |  | 88284.1024 | 1.9191
1149.9001 | 0.07733 | 0.077369 |  | 88286.2359 | 1.9192
1150.0001 | 0.077327 | 0.077366 |  | 88288.3694 | 1.9193
1150.1001 | 0.077325 | 0.077364 |  | 88290.5029 | 1.9194
1150.2001 | 0.077323 | 0.077361 |  | 88292.6364 | 1.9195
1150.3001 | 0.07732 | 0.077359 |  | 88294.7699 | 1.9197
1150.4 | 0.077318 | 0.077356 |  | 88296.9034 | 1.9198
1150.5 | 0.077315 | 0.077354 |  | 88299.0369 | 1.9199
1150.6 | 0.077313 | 0.077352 |  | 88301.1705 | 1.92
1150.7 | 0.07731 | 0.077349 |  | 88303.304 | 1.9201
1150.8 | 0.077308 | 0.077347 |  | 88305.4375 | 1.9202
1150.9 | 0.077305 | 0.077344 |  | 88307.571 | 1.9203
1151.0001 | 0.077303 | 0.077342 |  | 88309.7056 | 1.9204
1151.1001 | 0.077301 | 0.077339 |  | 88311.8391 | 1.9205
1151.2001 | 0.077298 | 0.077337 |  | 88313.9726 | 1.9206
1151.3001 | 0.077296 | 0.077334 |  | 88316.1061 | 1.9207
1151.4001 | 0.077293 | 0.077332 |  | 88318.2397 | 1.9208
1151.5001 | 0.077291 | 0.07733 |  | 88320.3732 | 1.9209
1151.6001 | 0.077288 | 0.077327 |  | 88322.5067 | 1.9211
1151.7 | 0.077286 | 0.077325 |  | 88324.6402 | 1.9212
1151.8 | 0.077283 | 0.077322 |  | 88326.7737 | 1.9213
1151.9 | 0.077281 | 0.07732 |  | 88328.9073 | 1.9214
1152 | 0.077278 | 0.077317 |  | 88331.0408 | 1.9215
1152.1 | 0.077276 | 0.077315 |  | 88333.1743 | 1.9216
1152.2 | 0.077274 | 0.077312 |  | 88335.3078 | 1.9217
1152.3001 | 0.077271 | 0.07731 |  | 88337.4424 | 1.9218
1152.4001 | 0.077269 | 0.077307 |  | 88339.576 | 1.9219
1152.5001 | 0.077266 | 0.077305 |  | 88341.7095 | 1.922
1152.6001 | 0.077264 | 0.077303 |  | 88343.843 | 1.9221
1152.7001 | 0.077261 | 0.0773 |  | 88345.9765 | 1.9222
1152.8001 | 0.077259 | 0.077298 |  | 88348.1101 | 1.9223
1152.9001 | 0.077256 | 0.077295 |  | 88350.2436 | 1.9224
1153.0001 | 0.077254 | 0.077293 |  | 88352.3771 | 1.9226
1153.1001 | 0.077251 | 0.07729 |  | 88354.5107 | 1.9227
1153.2 | 0.077249 | 0.077288 |  | 88356.6442 | 1.9228
1153.3 | 0.077246 | 0.077285 |  | 88358.7777 | 1.9229
1153.4 | 0.077244 | 0.077283 |  | 88360.9113 | 1.923
1153.5 | 0.077242 | 0.07728 |  | 88363.0448 | 1.9231
1153.6 | 0.077239 | 0.077278 |  | 88365.1783 | 1.9232
1153.7 | 0.077237 | 0.077276 |  | 88367.3119 | 1.9233
1153.8 | 0.077234 | 0.077273 |  | 88369.4454 | 1.9234
1153.9001 | 0.077232 | 0.077271 |  | 88371.58 | 1.9235
1154.0001 | 0.077229 | 0.077268 |  | 88373.7135 | 1.9236
1154.1001 | 0.077227 | 0.077266 |  | 88375.8471 | 1.9237
1154.2001 | 0.077224 | 0.077263 |  | 88377.9806 | 1.9239
1154.3001 | 0.077222 | 0.077261 |  | 88380.1141 | 1.924
1154.4001 | 0.077219 | 0.077258 |  | 88382.2477 | 1.9241
1154.5001 | 0.077217 | 0.077256 |  | 88384.3812 | 1.9242
1154.6001 | 0.077214 | 0.077253 |  | 88386.5148 | 1.9243
1154.7001 | 0.077212 | 0.077251 |  | 88388.6483 | 1.9244
1154.8 | 0.077209 | 0.077248 |  | 88390.7818 | 1.9245
1154.9 | 0.077207 | 0.077246 |  | 88392.9154 | 1.9246
1155 | 0.077204 | 0.077244 |  | 88395.0489 | 1.9247
1155.1 | 0.077202 | 0.077241 |  | 88397.1825 | 1.9248
1155.2 | 0.0772 | 0.077239 |  | 88399.316 | 1.9249
1155.3 | 0.077197 | 0.077236 |  | 88401.4496 | 1.925
1155.4 | 0.077195 | 0.077234 |  | 88403.5831 | 1.9251
1155.5 | 0.077192 | 0.077231 |  | 88405.7167 | 1.9253
1155.6 | 0.07719 | 0.077229 |  | 88407.8502 | 1.9254
1155.7001 | 0.077187 | 0.077226 |  | 88409.9848 | 1.9255
1155.8001 | 0.077185 | 0.077224 |  | 88412.1184 | 1.9256
1155.9001 | 0.077182 | 0.077221 |  | 88414.2519 | 1.9257
1156.0001 | 0.07718 | 0.077219 |  | 88416.3855 | 1.9258
1156.1001 | 0.077177 | 0.077216 |  | 88418.519 | 1.9259
1156.2001 | 0.077175 | 0.077214 |  | 88420.6526 | 1.926
1156.3001 | 0.077172 | 0.077211 |  | 88422.7861 | 1.9261
1156.4001 | 0.07717 | 0.077209 |  | 88424.9197 | 1.9262
1156.5001 | 0.077167 | 0.077206 |  | 88427.0532 | 1.9263
1156.6001 | 0.077165 | 0.077204 |  | 88429.1868 | 1.9264
1156.7001 | 0.077162 | 0.077202 |  | 88431.3203 | 1.9266
1156.8001 | 0.07716 | 0.077199 |  | 88433.4539 | 1.9267
1156.9 | 0.077157 | 0.077197 |  | 88435.5874 | 1.9268
1157 | 0.077155 | 0.077194 |  | 88437.721 | 1.9269
1157.1 | 0.077152 | 0.077192 |  | 88439.8545 | 1.927
1157.2 | 0.07715 | 0.077189 |  | 88441.9881 | 1.9271
1157.3 | 0.077147 | 0.077187 |  | 88444.1217 | 1.9272
1157.4 | 0.077145 | 0.077184 |  | 88446.2552 | 1.9273
1157.5 | 0.077142 | 0.077182 |  | 88448.3888 | 1.9274
1157.6 | 0.07714 | 0.077179 |  | 88450.5223 | 1.9275
1157.7 | 0.077137 | 0.077177 |  | 88452.6559 | 1.9276
1157.8 | 0.077135 | 0.077174 |  | 88454.7894 | 1.9278
1157.9 | 0.077132 | 0.077172 |  | 88456.923 | 1.9279
1158.0001 | 0.07713 | 0.077169 |  | 88459.0576 | 1.928
1158.1001 | 0.077127 | 0.077167 |  | 88461.1912 | 1.9281
1158.2001 | 0.077125 | 0.077164 |  | 88463.3248 | 1.9282
1158.3001 | 0.077122 | 0.077162 |  | 88465.4583 | 1.9283
1158.4001 | 0.07712 | 0.077159 |  | 88467.5919 | 1.9284
1158.5001 | 0.077117 | 0.077157 |  | 88469.7255 | 1.9285
1158.6001 | 0.077115 | 0.077154 |  | 88471.859 | 1.9286
1158.7001 | 0.077112 | 0.077152 |  | 88473.9926 | 1.9287
1158.8001 | 0.07711 | 0.077149 |  | 88476.1261 | 1.9288
1158.9001 | 0.077107 | 0.077147 |  | 88478.2597 | 1.929
1159.0001 | 0.077105 | 0.077144 |  | 88480.3933 | 1.9291
1159.1001 | 0.077102 | 0.077142 |  | 88482.5269 | 1.9292
1159.2001 | 0.0771 | 0.077139 |  | 88484.6604 | 1.9293
1159.3001 | 0.077097 | 0.077137 |  | 88486.794 | 1.9294
1159.4001 | 0.077095 | 0.077134 |  | 88488.9276 | 1.9295
1159.5001 | 0.077092 | 0.077132 |  | 88491.0611 | 1.9296
1159.6001 | 0.07709 | 0.077129 |  | 88493.1947 | 1.9297
1159.7 | 0.077087 | 0.077127 |  | 88495.3283 | 1.9298
1159.8 | 0.077085 | 0.077124 |  | 88497.4618 | 1.9299
1159.9 | 0.077082 | 0.077122 |  | 88499.5954 | 1.93
1160 | 0.07708 | 0.077119 |  | 88501.729 | 1.9302
1160.1 | 0.077077 | 0.077117 |  | 88503.8626 | 1.9303
1160.2 | 0.077075 | 0.077114 |  | 88505.9961 | 1.9304
1160.3 | 0.077072 | 0.077112 |  | 88508.1297 | 1.9305
1160.4 | 0.07707 | 0.077109 |  | 88510.2633 | 1.9306
1160.5 | 0.077067 | 0.077107 |  | 88512.3969 | 1.9307
1160.6 | 0.077065 | 0.077104 |  | 88514.5305 | 1.9308
1160.7 | 0.077062 | 0.077102 |  | 88516.664 | 1.9309
1160.8 | 0.07706 | 0.077099 |  | 88518.7976 | 1.931
1160.9 | 0.077057 | 0.077097 |  | 88520.9312 | 1.9311
1161 | 0.077055 | 0.077094 |  | 88523.0648 | 1.9312
1161.1 | 0.077052 | 0.077092 |  | 88525.1983 | 1.9314
1161.2 | 0.07705 | 0.077089 |  | 88527.3319 | 1.9315
1161.3 | 0.077047 | 0.077087 |  | 88529.4655 | 1.9316
1161.4 | 0.077045 | 0.077084 |  | 88531.5991 | 1.9317
1161.5 | 0.077042 | 0.077082 |  | 88533.7327 | 1.9318
1161.6 | 0.07704 | 0.077079 |  | 88535.8663 | 1.9319
1161.7 | 0.077037 | 0.077077 |  | 88537.9998 | 1.932
1161.8 | 0.077035 | 0.077074 |  | 88540.1334 | 1.9321
1161.9 | 0.077032 | 0.077072 |  | 88542.267 | 1.9322
1162 | 0.07703 | 0.077069 |  | 88544.4006 | 1.9323
1162.1001 | 0.077027 | 0.077067 |  | 88546.5353 | 1.9325
1162.2001 | 0.077025 | 0.077064 |  | 88548.6688 | 1.9326
1162.3001 | 0.077022 | 0.077062 |  | 88550.8024 | 1.9327
1162.4001 | 0.077019 | 0.077059 |  | 88552.936 | 1.9328
1162.5001 | 0.077017 | 0.077057 |  | 88555.0696 | 1.9329
1162.6001 | 0.077014 | 0.077054 |  | 88557.2032 | 1.933
1162.7001 | 0.077012 | 0.077052 |  | 88559.3368 | 1.9331
1162.8001 | 0.077009 | 0.077049 |  | 88561.4704 | 1.9332
1162.9001 | 0.077007 | 0.077047 |  | 88563.604 | 1.9333
1163.0001 | 0.077004 | 0.077044 |  | 88565.7376 | 1.9334
1163.1001 | 0.077002 | 0.077042 |  | 88567.8712 | 1.9336
1163.2001 | 0.076999 | 0.077039 |  | 88570.0048 | 1.9337
1163.3001 | 0.076997 | 0.077037 |  | 88572.1384 | 1.9338
1163.4001 | 0.076994 | 0.077034 |  | 88574.272 | 1.9339
1163.5001 | 0.076992 | 0.077032 |  | 88576.4056 | 1.934
1163.6001 | 0.076989 | 0.077029 |  | 88578.5392 | 1.9341
1163.7001 | 0.076987 | 0.077026 |  | 88580.6727 | 1.9342
1163.8001 | 0.076984 | 0.077024 |  | 88582.8063 | 1.9343
1163.9001 | 0.076982 | 0.077021 |  | 88584.9399 | 1.9344
1164.0001 | 0.076979 | 0.077019 |  | 88587.0735 | 1.9345
1164.1001 | 0.076976 | 0.077016 |  | 88589.2071 | 1.9347
1164.2001 | 0.076974 | 0.077014 |  | 88591.3407 | 1.9348
1164.3001 | 0.076971 | 0.077011 |  | 88593.4743 | 1.9349
1164.4001 | 0.076969 | 0.077009 |  | 88595.6079 | 1.935
1164.5001 | 0.076966 | 0.077006 |  | 88597.7416 | 1.9351
1164.6001 | 0.076964 | 0.077004 |  | 88599.8752 | 1.9352
1164.7001 | 0.076961 | 0.077001 |  | 88602.0088 | 1.9353
1164.8001 | 0.076959 | 0.076999 |  | 88604.1424 | 1.9354
1164.9001 | 0.076956 | 0.076996 |  | 88606.276 | 1.9355
1165.0001 | 0.076954 | 0.076994 |  | 88608.4096 | 1.9357
1165.1001 | 0.076951 | 0.076991 |  | 88610.5432 | 1.9358
1165.2001 | 0.076949 | 0.076989 |  | 88612.6768 | 1.9359
1165.3001 | 0.076946 | 0.076986 |  | 88614.8104 | 1.936
1165.4001 | 0.076943 | 0.076983 |  | 88616.944 | 1.9361
1165.5001 | 0.076941 | 0.076981 |  | 88619.0776 | 1.9362
1165.6001 | 0.076938 | 0.076978 |  | 88621.2112 | 1.9363
1165.7001 | 0.076936 | 0.076976 |  | 88623.3448 | 1.9364
1165.8001 | 0.076933 | 0.076973 |  | 88625.4784 | 1.9365
1165.9001 | 0.076931 | 0.076971 |  | 88627.612 | 1.9366
1166.0001 | 0.076928 | 0.076968 |  | 88629.7457 | 1.9368
1166.1 | 0.076926 | 0.076966 |  | 88631.8782 | 1.9369
1166.2 | 0.076923 | 0.076963 |  | 88634.0118 | 1.937
1166.3 | 0.076921 | 0.076961 |  | 88636.1454 | 1.9371
1166.4 | 0.076918 | 0.076958 |  | 88638.279 | 1.9372
1166.5 | 0.076915 | 0.076956 |  | 88640.4127 | 1.9373
1166.6 | 0.076913 | 0.076953 |  | 88642.5463 | 1.9374
1166.7 | 0.07691 | 0.07695 |  | 88644.6799 | 1.9375
1166.8 | 0.076908 | 0.076948 |  | 88646.8135 | 1.9376
1166.9 | 0.076905 | 0.076945 |  | 88648.9471 | 1.9378
1167 | 0.076903 | 0.076943 |  | 88651.0807 | 1.9379
1167.1 | 0.0769 | 0.07694 |  | 88653.2144 | 1.938
1167.2 | 0.076898 | 0.076938 |  | 88655.348 | 1.9381
1167.3 | 0.076895 | 0.076935 |  | 88657.4816 | 1.9382
1167.4 | 0.076892 | 0.076933 |  | 88659.6152 | 1.9383
1167.5 | 0.07689 | 0.07693 |  | 88661.7489 | 1.9384
1167.6 | 0.076887 | 0.076928 |  | 88663.8825 | 1.9385
1167.7 | 0.076885 | 0.076925 |  | 88666.0161 | 1.9386
1167.8 | 0.076882 | 0.076922 |  | 88668.1497 | 1.9388
1167.9 | 0.07688 | 0.07692 |  | 88670.2833 | 1.9389
1168 | 0.076877 | 0.076917 |  | 88672.417 | 1.939
1168.1 | 0.076874 | 0.076915 |  | 88674.5506 | 1.9391
1168.2 | 0.076872 | 0.076912 |  | 88676.6842 | 1.9392
1168.3 | 0.076869 | 0.07691 |  | 88678.8178 | 1.9393
1168.4 | 0.076867 | 0.076907 |  | 88680.9515 | 1.9394
1168.5001 | 0.076864 | 0.076905 |  | 88683.0851 | 1.9395
1168.6001 | 0.076862 | 0.076902 |  | 88685.2187 | 1.9396
1168.7001 | 0.076859 | 0.076899 |  | 88687.3524 | 1.9398
1168.8001 | 0.076857 | 0.076897 |  | 88689.486 | 1.9399
1168.9001 | 0.076854 | 0.076894 |  | 88691.6196 | 1.94
1169.0001 | 0.076851 | 0.076892 |  | 88693.7532 | 1.9401
1169.1001 | 0.076849 | 0.076889 |  | 88695.8869 | 1.9402
1169.2001 | 0.076846 | 0.076887 |  | 88698.0205 | 1.9403
1169.3001 | 0.076844 | 0.076884 |  | 88700.1541 | 1.9404
1169.4001 | 0.076841 | 0.076881 |  | 88702.2878 | 1.9405
1169.5001 | 0.076839 | 0.076879 |  | 88704.4214 | 1.9407
1169.6001 | 0.076836 | 0.076876 |  | 88706.5551 | 1.9408
1169.7001 | 0.076833 | 0.076874 |  | 88708.6887 | 1.9409
1169.8001 | 0.076831 | 0.076871 |  | 88710.8223 | 1.941
1169.9001 | 0.076828 | 0.076869 |  | 88712.956 | 1.9411
1170.0001 | 0.076826 | 0.076866 |  | 88715.0896 | 1.9412
1170.1001 | 0.076823 | 0.076864 |  | 88717.2232 | 1.9413
1170.2 | 0.076821 | 0.076861 |  | 88719.3558 | 1.9414
1170.3 | 0.076818 | 0.076858 |  | 88721.4894 | 1.9415
1170.4 | 0.076815 | 0.076856 |  | 88723.6231 | 1.9417
1170.5 | 0.076813 | 0.076853 |  | 88725.7567 | 1.9418
1170.6 | 0.07681 | 0.076851 |  | 88727.8904 | 1.9419
1170.7 | 0.076808 | 0.076848 |  | 88730.024 | 1.942
1170.8 | 0.076805 | 0.076846 |  | 88732.1577 | 1.9421
1170.9 | 0.076802 | 0.076843 |  | 88734.2913 | 1.9422
1171 | 0.0768 | 0.07684 |  | 88736.4249 | 1.9423
1171.1 | 0.076797 | 0.076838 |  | 88738.5586 | 1.9424
1171.2 | 0.076795 | 0.076835 |  | 88740.6922 | 1.9426
1171.3001 | 0.076792 | 0.076833 |  | 88742.8259 | 1.9427
1171.4001 | 0.07679 | 0.07683 |  | 88744.9595 | 1.9428
1171.5001 | 0.076787 | 0.076828 |  | 88747.0932 | 1.9429
1171.6001 | 0.076784 | 0.076825 |  | 88749.2268 | 1.943
1171.7001 | 0.076782 | 0.076822 |  | 88751.3605 | 1.9431
1171.8001 | 0.076779 | 0.07682 |  | 88753.4941 | 1.9432
1171.9001 | 0.076777 | 0.076817 |  | 88755.6278 | 1.9433
1172.0001 | 0.076774 | 0.076815 |  | 88757.7614 | 1.9435
1172.1001 | 0.076771 | 0.076812 |  | 88759.8951 | 1.9436
1172.2001 | 0.076769 | 0.076809 |  | 88762.0287 | 1.9437
1172.3001 | 0.076766 | 0.076807 |  | 88764.1624 | 1.9438
1172.4001 | 0.076764 | 0.076804 |  | 88766.296 | 1.9439
1172.5 | 0.076761 | 0.076802 |  | 88768.4286 | 1.944
1172.6 | 0.076758 | 0.076799 |  | 88770.5623 | 1.9441
1172.7 | 0.076756 | 0.076797 |  | 88772.6959 | 1.9442
1172.8 | 0.076753 | 0.076794 |  | 88774.8296 | 1.9443
1172.9 | 0.076751 | 0.076791 |  | 88776.9632 | 1.9445
1173 | 0.076748 | 0.076789 |  | 88779.0969 | 1.9446
1173.1 | 0.076745 | 0.076786 |  | 88781.2305 | 1.9447
1173.2 | 0.076743 | 0.076784 |  | 88783.3642 | 1.9448
1173.3 | 0.07674 | 0.076781 |  | 88785.4978 | 1.9449
1173.4001 | 0.076738 | 0.076778 |  | 88787.6315 | 1.945
1173.5001 | 0.076735 | 0.076776 |  | 88789.7652 | 1.9451
1173.6001 | 0.076732 | 0.076773 |  | 88791.8988 | 1.9452
1173.7001 | 0.07673 | 0.076771 |  | 88794.0325 | 1.9454
1173.8001 | 0.076727 | 0.076768 |  | 88796.1662 | 1.9455
1173.9001 | 0.076725 | 0.076765 |  | 88798.2998 | 1.9456
1174.0001 | 0.076722 | 0.076763 |  | 88800.4335 | 1.9457
1174.1001 | 0.076719 | 0.07676 |  | 88802.5671 | 1.9458
1174.2001 | 0.076717 | 0.076758 |  | 88804.7008 | 1.9459
1174.3 | 0.076714 | 0.076755 |  | 88806.8334 | 1.946
1174.4 | 0.076712 | 0.076753 |  | 88808.9671 | 1.9462
1174.5 | 0.076709 | 0.07675 |  | 88811.1007 | 1.9463
1174.6 | 0.076706 | 0.076747 |  | 88813.2344 | 1.9464
1174.7 | 0.076704 | 0.076745 |  | 88815.3681 | 1.9465
1174.8 | 0.076701 | 0.076742 |  | 88817.5017 | 1.9466
1174.9 | 0.076699 | 0.07674 |  | 88819.6354 | 1.9467
1175.0001 | 0.076696 | 0.076737 |  | 88821.7691 | 1.9468
1175.1001 | 0.076693 | 0.076734 |  | 88823.9028 | 1.9469
1175.2001 | 0.076691 | 0.076732 |  | 88826.0364 | 1.9471
1175.3001 | 0.076688 | 0.076729 |  | 88828.1701 | 1.9472
1175.4001 | 0.076686 | 0.076727 |  | 88830.3038 | 1.9473
1175.5001 | 0.076683 | 0.076724 |  | 88832.4374 | 1.9474
1175.6001 | 0.07668 | 0.076721 |  | 88834.5711 | 1.9475
1175.7001 | 0.076678 | 0.076719 |  | 88836.7048 | 1.9476
1175.8001 | 0.076675 | 0.076716 |  | 88838.8385 | 1.9477
1175.9 | 0.076672 | 0.076713 |  | 88840.9711 | 1.9478
1176 | 0.07667 | 0.076711 |  | 88843.1047 | 1.948
1176.1 | 0.076667 | 0.076708 |  | 88845.2384 | 1.9481
1176.2 | 0.076665 | 0.076706 |  | 88847.3721 | 1.9482
1176.3 | 0.076662 | 0.076703 |  | 88849.5058 | 1.9483
1176.4 | 0.076659 | 0.0767 |  | 88851.6394 | 1.9484
1176.5001 | 0.076657 | 0.076698 |  | 88853.7731 | 1.9485
1176.6001 | 0.076654 | 0.076695 |  | 88855.9068 | 1.9486
1176.7001 | 0.076652 | 0.076693 |  | 88858.0405 | 1.9488
1176.8001 | 0.076649 | 0.07669 |  | 88860.1742 | 1.9489
1176.9001 | 0.076646 | 0.076687 |  | 88862.3079 | 1.949
1177.0001 | 0.076644 | 0.076685 |  | 88864.4415 | 1.9491
1177.1001 | 0.076641 | 0.076682 |  | 88866.5752 | 1.9492
1177.2 | 0.076638 | 0.07668 |  | 88868.7078 | 1.9493
1177.3 | 0.076636 | 0.076677 |  | 88870.8415 | 1.9494
1177.4 | 0.076633 | 0.076674 |  | 88872.9752 | 1.9495
1177.5 | 0.076631 | 0.076672 |  | 88875.1089 | 1.9497
1177.6 | 0.076628 | 0.076669 |  | 88877.2426 | 1.9498
1177.7 | 0.076625 | 0.076666 |  | 88879.3763 | 1.9499
1177.8001 | 0.076623 | 0.076664 |  | 88881.51 | 1.95
1177.9001 | 0.07662 | 0.076661 |  | 88883.6436 | 1.9501
1178.0001 | 0.076617 | 0.076659 |  | 88885.7773 | 1.9502
1178.1001 | 0.076615 | 0.076656 |  | 88887.911 | 1.9503
1178.2001 | 0.076612 | 0.076653 |  | 88890.0447 | 1.9505
1178.3001 | 0.076609 | 0.076651 |  | 88892.1784 | 1.9506
1178.4 | 0.076607 | 0.076648 |  | 88894.311 | 1.9507
1178.5 | 0.076604 | 0.076645 |  | 88896.4447 | 1.9508
1178.6 | 0.076602 | 0.076643 |  | 88898.5784 | 1.9509
1178.7 | 0.076599 | 0.07664 |  | 88900.7121 | 1.951
1178.8 | 0.076596 | 0.076638 |  | 88902.8458 | 1.9511
1178.9001 | 0.076594 | 0.076635 |  | 88904.9795 | 1.9513
1179.0001 | 0.076591 | 0.076632 |  | 88907.1132 | 1.9514
1179.1001 | 0.076588 | 0.07663 |  | 88909.2469 | 1.9515
1179.2001 | 0.076586 | 0.076627 |  | 88911.3806 | 1.9516
1179.3001 | 0.076583 | 0.076624 |  | 88913.5143 | 1.9517
1179.4001 | 0.07658 | 0.076622 |  | 88915.648 | 1.9518
1179.5 | 0.076578 | 0.076619 |  | 88917.7806 | 1.9519
1179.6 | 0.076575 | 0.076617 |  | 88919.9143 | 1.9521
1179.7 | 0.076573 | 0.076614 |  | 88922.048 | 1.9522
1179.8 | 0.07657 | 0.076611 |  | 88924.1817 | 1.9523
1179.9 | 0.076567 | 0.076609 |  | 88926.3154 | 1.9524
1180.0001 | 0.076565 | 0.076606 |  | 88928.4491 | 1.9525
1180.1001 | 0.076562 | 0.076603 |  | 88930.5828 | 1.9526
1180.2001 | 0.076559 | 0.076601 |  | 88932.7165 | 1.9527
1180.3001 | 0.076557 | 0.076598 |  | 88934.8502 | 1.9529
1180.4001 | 0.076554 | 0.076595 |  | 88936.9839 | 1.953
1180.5001 | 0.076551 | 0.076593 |  | 88939.1176 | 1.9531
1180.6 | 0.076549 | 0.07659 |  | 88941.2503 | 1.9532
1180.7 | 0.076546 | 0.076588 |  | 88943.384 | 1.9533
1180.8 | 0.076543 | 0.076585 |  | 88945.5177 | 1.9534
1180.9 | 0.076541 | 0.076582 |  | 88947.6514 | 1.9535
1181.0001 | 0.076538 | 0.07658 |  | 88949.7851 | 1.9537
1181.1001 | 0.076535 | 0.076577 |  | 88951.9188 | 1.9538
1181.2001 | 0.076533 | 0.076574 |  | 88954.0525 | 1.9539
1181.3001 | 0.07653 | 0.076572 |  | 88956.1862 | 1.954
1181.4001 | 0.076528 | 0.076569 |  | 88958.3199 | 1.9541
1181.5001 | 0.076525 | 0.076566 |  | 88960.4537 | 1.9542
1181.6 | 0.076522 | 0.076564 |  | 88962.5863 | 1.9543
1181.7 | 0.07652 | 0.076561 |  | 88964.72 | 1.9545
1181.8 | 0.076517 | 0.076558 |  | 88966.8537 | 1.9546
1181.9 | 0.076514 | 0.076556 |  | 88968.9874 | 1.9547
1182.0001 | 0.076512 | 0.076553 |  | 88971.1212 | 1.9548
1182.1001 | 0.076509 | 0.076551 |  | 88973.2549 | 1.9549
1182.2001 | 0.076506 | 0.076548 |  | 88975.3886 | 1.955
1182.3001 | 0.076504 | 0.076545 |  | 88977.5223 | 1.9551
1182.4001 | 0.076501 | 0.076543 |  | 88979.656 | 1.9553
1182.5 | 0.076498 | 0.07654 |  | 88981.7887 | 1.9554
1182.6 | 0.076496 | 0.076537 |  | 88983.9224 | 1.9555
1182.7 | 0.076493 | 0.076535 |  | 88986.0561 | 1.9556
1182.8 | 0.07649 | 0.076532 |  | 88988.1898 | 1.9557
1182.9001 | 0.076488 | 0.076529 |  | 88990.3236 | 1.9558
1183.0001 | 0.076485 | 0.076527 |  | 88992.4573 | 1.956
1183.1001 | 0.076482 | 0.076524 |  | 88994.591 | 1.9561
1183.2001 | 0.07648 | 0.076521 |  | 88996.7247 | 1.9562
1183.3001 | 0.076477 | 0.076519 |  | 88998.8584 | 1.9563
1183.4 | 0.076474 | 0.076516 |  | 89000.9911 | 1.9564
1183.5 | 0.076472 | 0.076513 |  | 89003.1248 | 1.9565
1183.6 | 0.076469 | 0.076511 |  | 89005.2585 | 1.9566
1183.7 | 0.076466 | 0.076508 |  | 89007.3923 | 1.9568
1183.8001 | 0.076464 | 0.076505 |  | 89009.526 | 1.9569
1183.9001 | 0.076461 | 0.076503 |  | 89011.6597 | 1.957
1184.0001 | 0.076458 | 0.0765 |  | 89013.7935 | 1.9571
1184.1001 | 0.076456 | 0.076497 |  | 89015.9272 | 1.9572
1184.2 | 0.076453 | 0.076495 |  | 89018.0598 | 1.9573
1184.3 | 0.07645 | 0.076492 |  | 89020.1936 | 1.9575
1184.4 | 0.076448 | 0.076489 |  | 89022.3273 | 1.9576
1184.5 | 0.076445 | 0.076487 |  | 89024.461 | 1.9577
1184.6001 | 0.076442 | 0.076484 |  | 89026.5948 | 1.9578
1184.7001 | 0.07644 | 0.076481 |  | 89028.7285 | 1.9579
1184.8001 | 0.076437 | 0.076479 |  | 89030.8622 | 1.958
1184.9001 | 0.076434 | 0.076476 |  | 89032.996 | 1.9581
1185 | 0.076432 | 0.076473 |  | 89035.1286 | 1.9583
1185.1 | 0.076429 | 0.076471 |  | 89037.2624 | 1.9584
1185.2 | 0.076426 | 0.076468 |  | 89039.3961 | 1.9585
1185.3 | 0.076423 | 0.076465 |  | 89041.5298 | 1.9586
1185.4001 | 0.076421 | 0.076463 |  | 89043.6636 | 1.9587
1185.5001 | 0.076418 | 0.07646 |  | 89045.7973 | 1.9588
1185.6001 | 0.076415 | 0.076457 |  | 89047.9311 | 1.959
1185.7001 | 0.076413 | 0.076455 |  | 89050.0648 | 1.9591
1185.8 | 0.07641 | 0.076452 |  | 89052.1975 | 1.9592
1185.9 | 0.076407 | 0.076449 |  | 89054.3312 | 1.9593
1186 | 0.076405 | 0.076447 |  | 89056.465 | 1.9594
1186.1001 | 0.076402 | 0.076444 |  | 89058.5987 | 1.9595
1186.2001 | 0.076399 | 0.076441 |  | 89060.7324 | 1.9596
1186.3001 | 0.076397 | 0.076439 |  | 89062.8662 | 1.9598
1186.4001 | 0.076394 | 0.076436 |  | 89064.9999 | 1.9599
1186.5 | 0.076391 | 0.076433 |  | 89067.1326 | 1.96
1186.6 | 0.076389 | 0.076431 |  | 89069.2663 | 1.9601
1186.7 | 0.076386 | 0.076428 |  | 89071.4001 | 1.9602
1186.8 | 0.076383 | 0.076425 |  | 89073.5338 | 1.9603
1186.9001 | 0.07638 | 0.076423 |  | 89075.6676 | 1.9605
1187.0001 | 0.076378 | 0.07642 |  | 89077.8013 | 1.9606
1187.1001 | 0.076375 | 0.076417 |  | 89079.9351 | 1.9607
1187.2001 | 0.076372 | 0.076414 |  | 89082.0688 | 1.9608
1187.3 | 0.07637 | 0.076412 |  | 89084.2015 | 1.9609
1187.4 | 0.076367 | 0.076409 |  | 89086.3353 | 1.961
1187.5 | 0.076364 | 0.076406 |  | 89088.469 | 1.9612
1187.6001 | 0.076362 | 0.076404 |  | 89090.6028 | 1.9613
1187.7001 | 0.076359 | 0.076401 |  | 89092.7365 | 1.9614
1187.8001 | 0.076356 | 0.076398 |  | 89094.8703 | 1.9615
1187.9001 | 0.076353 | 0.076396 |  | 89097.004 | 1.9616
1188 | 0.076351 | 0.076393 |  | 89099.1367 | 1.9617
1188.1 | 0.076348 | 0.07639 |  | 89101.2705 | 1.9619
1188.2 | 0.076345 | 0.076388 |  | 89103.4042 | 1.962
1188.3001 | 0.076343 | 0.076385 |  | 89105.538 | 1.9621
1188.4001 | 0.07634 | 0.076382 |  | 89107.6717 | 1.9622
1188.5001 | 0.076337 | 0.076379 |  | 89109.8055 | 1.9623
1188.6001 | 0.076335 | 0.076377 |  | 89111.9392 | 1.9624
1188.7 | 0.076332 | 0.076374 |  | 89114.0719 | 1.9626
1188.8 | 0.076329 | 0.076371 |  | 89116.2057 | 1.9627
1188.9 | 0.076326 | 0.076369 |  | 89118.3395 | 1.9628
1189.0001 | 0.076324 | 0.076366 |  | 89120.4732 | 1.9629
1189.1001 | 0.076321 | 0.076363 |  | 89122.607 | 1.963
1189.2001 | 0.076318 | 0.076361 |  | 89124.7408 | 1.9631
1189.3 | 0.076316 | 0.076358 |  | 89126.8734 | 1.9633
1189.4 | 0.076313 | 0.076355 |  | 89129.0072 | 1.9634
1189.5 | 0.07631 | 0.076352 |  | 89131.141 | 1.9635
1189.6001 | 0.076307 | 0.07635 |  | 89133.2747 | 1.9636
1189.7001 | 0.076305 | 0.076347 |  | 89135.4085 | 1.9637
1189.8001 | 0.076302 | 0.076344 |  | 89137.5423 | 1.9638
1189.9001 | 0.076299 | 0.076342 |  | 89139.676 | 1.964
1190 | 0.076297 | 0.076339 |  | 89141.8087 | 1.9641
1190.1 | 0.076294 | 0.076336 |  | 89143.9425 | 1.9642
1190.2 | 0.076291 | 0.076334 |  | 89146.0763 | 1.9643
1190.3001 | 0.076288 | 0.076331 |  | 89148.21 | 1.9644
1190.4001 | 0.076286 | 0.076328 |  | 89150.3438 | 1.9645
1190.5001 | 0.076283 | 0.076325 |  | 89152.4776 | 1.9647
1190.6 | 0.07628 | 0.076323 |  | 89154.6103 | 1.9648
1190.7 | 0.076278 | 0.07632 |  | 89156.7441 | 1.9649
1190.8 | 0.076275 | 0.076317 |  | 89158.8778 | 1.965
1190.9001 | 0.076272 | 0.076315 |  | 89161.0116 | 1.9651
1191.0001 | 0.076269 | 0.076312 |  | 89163.1454 | 1.9652
1191.1001 | 0.076267 | 0.076309 |  | 89165.2792 | 1.9654
1191.2 | 0.076264 | 0.076306 |  | 89167.4119 | 1.9655
1191.3 | 0.076261 | 0.076304 |  | 89169.5456 | 1.9656
1191.4 | 0.076259 | 0.076301 |  | 89171.6794 | 1.9657
1191.5001 | 0.076256 | 0.076298 |  | 89173.8132 | 1.9658
1191.6001 | 0.076253 | 0.076296 |  | 89175.947 | 1.9659
1191.7001 | 0.07625 | 0.076293 |  | 89178.0808 | 1.9661
1191.8 | 0.076248 | 0.07629 |  | 89180.2135 | 1.9662
1191.9 | 0.076245 | 0.076287 |  | 89182.3472 | 1.9663
1192 | 0.076242 | 0.076285 |  | 89184.481 | 1.9664
1192.1001 | 0.076239 | 0.076282 |  | 89186.6148 | 1.9665
1192.2001 | 0.076237 | 0.076279 |  | 89188.7486 | 1.9667
1192.3001 | 0.076234 | 0.076277 |  | 89190.8824 | 1.9668
1192.4 | 0.076231 | 0.076274 |  | 89193.0151 | 1.9669
1192.5 | 0.076228 | 0.076271 |  | 89195.1489 | 1.967
1192.6 | 0.076226 | 0.076268 |  | 89197.2826 | 1.9671
1192.7001 | 0.076223 | 0.076266 |  | 89199.4164 | 1.9672
1192.8001 | 0.07622 | 0.076263 |  | 89201.5502 | 1.9674
1192.9001 | 0.076218 | 0.07626 |  | 89203.684 | 1.9675
1193 | 0.076215 | 0.076257 |  | 89205.8167 | 1.9676
1193.1 | 0.076212 | 0.076255 |  | 89207.9505 | 1.9677
1193.2001 | 0.076209 | 0.076252 |  | 89210.0843 | 1.9678
1193.3001 | 0.076207 | 0.076249 |  | 89212.2181 | 1.9679
1193.4001 | 0.076204 | 0.076247 |  | 89214.3519 | 1.9681
1193.5 | 0.076201 | 0.076244 |  | 89216.4846 | 1.9682
1193.6 | 0.076198 | 0.076241 |  | 89218.6184 | 1.9683
1193.7 | 0.076196 | 0.076238 |  | 89220.7522 | 1.9684
1193.8001 | 0.076193 | 0.076236 |  | 89222.886 | 1.9685
1193.9001 | 0.07619 | 0.076233 |  | 89225.0198 | 1.9687
1194.0001 | 0.076187 | 0.07623 |  | 89227.1536 | 1.9688
1194.1 | 0.076185 | 0.076227 |  | 89229.2863 | 1.9689
1194.2 | 0.076182 | 0.076225 |  | 89231.4201 | 1.969
1194.3001 | 0.076179 | 0.076222 |  | 89233.5539 | 1.9691
1194.4001 | 0.076176 | 0.076219 |  | 89235.6877 | 1.9692
1194.5001 | 0.076174 | 0.076216 |  | 89237.8215 | 1.9694
1194.6 | 0.076171 | 0.076214 |  | 89239.9542 | 1.9695
1194.7 | 0.076168 | 0.076211 |  | 89242.088 | 1.9696
1194.8 | 0.076165 | 0.076208 |  | 89244.2218 | 1.9697
1194.9001 | 0.076163 | 0.076206 |  | 89246.3556 | 1.9698
1195.0001 | 0.07616 | 0.076203 |  | 89248.4894 | 1.97
1195.1001 | 0.076157 | 0.0762 |  | 89250.6232 | 1.9701
1195.2 | 0.076154 | 0.076197 |  | 89252.7559 | 1.9702
1195.3 | 0.076152 | 0.076195 |  | 89254.8898 | 1.9703
1195.4001 | 0.076149 | 0.076192 |  | 89257.0236 | 1.9704
1195.5001 | 0.076146 | 0.076189 |  | 89259.1574 | 1.9705
1195.6001 | 0.076143 | 0.076186 |  | 89261.2912 | 1.9707
1195.7 | 0.076141 | 0.076184 |  | 89263.4239 | 1.9708
1195.8 | 0.076138 | 0.076181 |  | 89265.5577 | 1.9709
1195.9001 | 0.076135 | 0.076178 |  | 89267.6915 | 1.971
1196.0001 | 0.076132 | 0.076175 |  | 89269.8253 | 1.9711
1196.1001 | 0.07613 | 0.076173 |  | 89271.9591 | 1.9713
1196.2 | 0.076127 | 0.07617 |  | 89274.0919 | 1.9714
1196.3 | 0.076124 | 0.076167 |  | 89276.2257 | 1.9715
1196.4001 | 0.076121 | 0.076164 |  | 89278.3595 | 1.9716
1196.5001 | 0.076119 | 0.076162 |  | 89280.4933 | 1.9717
1196.6001 | 0.076116 | 0.076159 |  | 89282.6271 | 1.9718
1196.7 | 0.076113 | 0.076156 |  | 89284.7599 | 1.972
1196.8 | 0.07611 | 0.076153 |  | 89286.8937 | 1.9721
1196.9001 | 0.076107 | 0.076151 |  | 89289.0275 | 1.9722
1197.0001 | 0.076105 | 0.076148 |  | 89291.1613 | 1.9723
1197.1001 | 0.076102 | 0.076145 |  | 89293.2951 | 1.9724
1197.2 | 0.076099 | 0.076142 |  | 89295.4279 | 1.9726
1197.3 | 0.076096 | 0.076139 |  | 89297.5617 | 1.9727
1197.4001 | 0.076094 | 0.076137 |  | 89299.6955 | 1.9728
1197.5001 | 0.076091 | 0.076134 |  | 89301.8293 | 1.9729
1197.6001 | 0.076088 | 0.076131 |  | 89303.9631 | 1.973
1197.7 | 0.076085 | 0.076128 |  | 89306.0959 | 1.9732
1197.8 | 0.076083 | 0.076126 |  | 89308.2297 | 1.9733
1197.9001 | 0.07608 | 0.076123 |  | 89310.3635 | 1.9734
1198.0001 | 0.076077 | 0.07612 |  | 89312.4973 | 1.9735
1198.1001 | 0.076074 | 0.076117 |  | 89314.6312 | 1.9736
1198.2 | 0.076071 | 0.076115 |  | 89316.7639 | 1.9738
1198.3 | 0.076069 | 0.076112 |  | 89318.8977 | 1.9739
1198.4001 | 0.076066 | 0.076109 |  | 89321.0316 | 1.974
1198.5001 | 0.076063 | 0.076106 |  | 89323.1654 | 1.9741
1198.6001 | 0.07606 | 0.076104 |  | 89325.2992 | 1.9742
1198.7 | 0.076058 | 0.076101 |  | 89327.432 | 1.9743
1198.8 | 0.076055 | 0.076098 |  | 89329.5658 | 1.9745
1198.9001 | 0.076052 | 0.076095 |  | 89331.6996 | 1.9746
1199.0001 | 0.076049 | 0.076092 |  | 89333.8335 | 1.9747
1199.1 | 0.076046 | 0.07609 |  | 89335.9662 | 1.9748
1199.2 | 0.076044 | 0.076087 |  | 89338.1 | 1.9749
1199.3001 | 0.076041 | 0.076084 |  | 89340.2339 | 1.9751
1199.4001 | 0.076038 | 0.076081 |  | 89342.3677 | 1.9752
1199.5001 | 0.076035 | 0.076079 |  | 89344.5015 | 1.9753
1199.6 | 0.076032 | 0.076076 |  | 89346.6343 | 1.9754
1199.7 | 0.07603 | 0.076073 |  | 89348.7681 | 1.9755
1199.8001 | 0.076027 | 0.07607 |  | 89350.902 | 1.9757
1199.9001 | 0.076024 | 0.076067 |  | 89353.0358 | 1.9758
1200.0001 | 0.076021 | 0.076065 |  | 89355.1696 | 1.9759
1200.1 | 0.076018 | 0.076062 |  | 89357.3024 | 1.976
1200.2 | 0.076016 | 0.076059 |  | 89359.4362 | 1.9761
1200.3001 | 0.076013 | 0.076056 |  | 89361.5701 | 1.9763
1200.4001 | 0.07601 | 0.076054 |  | 89363.7039 | 1.9764
1200.5 | 0.076007 | 0.076051 |  | 89365.8367 | 1.9765
1200.6 | 0.076005 | 0.076048 |  | 89367.9705 | 1.9766
1200.7001 | 0.076002 | 0.076045 |  | 89370.1044 | 1.9767
1200.8001 | 0.075999 | 0.076042 |  | 89372.2382 | 1.9769
1200.9001 | 0.075996 | 0.07604 |  | 89374.372 | 1.977
1201 | 0.075993 | 0.076037 |  | 89376.5048 | 1.9771
1201.1 | 0.075991 | 0.076034 |  | 89378.6386 | 1.9772
1201.2001 | 0.075988 | 0.076031 |  | 89380.7725 | 1.9773
1201.3001 | 0.075985 | 0.076028 |  | 89382.9063 | 1.9775
1201.4 | 0.075982 | 0.076026 |  | 89385.0391 | 1.9776
1201.5 | 0.075979 | 0.076023 |  | 89387.1729 | 1.9777
1201.6001 | 0.075977 | 0.07602 |  | 89389.3068 | 1.9778
1201.7001 | 0.075974 | 0.076017 |  | 89391.4407 | 1.9779
1201.8 | 0.075971 | 0.076015 |  | 89393.5734 | 1.9781
1201.9 | 0.075968 | 0.076012 |  | 89395.7073 | 1.9782
1202.0001 | 0.075965 | 0.076009 |  | 89397.8411 | 1.9783
1202.1001 | 0.075962 | 0.076006 |  | 89399.975 | 1.9784
1202.2001 | 0.07596 | 0.076003 |  | 89402.1088 | 1.9785
1202.3 | 0.075957 | 0.076001 |  | 89404.2416 | 1.9787
1202.4 | 0.075954 | 0.075998 |  | 89406.3754 | 1.9788
1202.5001 | 0.075951 | 0.075995 |  | 89408.5093 | 1.9789
1202.6001 | 0.075948 | 0.075992 |  | 89410.6432 | 1.979
1202.7 | 0.075946 | 0.075989 |  | 89412.7759 | 1.9791
1202.8 | 0.075943 | 0.075987 |  | 89414.9098 | 1.9793
1202.9001 | 0.07594 | 0.075984 |  | 89417.0436 | 1.9794
1203.0001 | 0.075937 | 0.075981 |  | 89419.1775 | 1.9795
1203.1 | 0.075934 | 0.075978 |  | 89421.3103 | 1.9796
1203.2 | 0.075932 | 0.075975 |  | 89423.4441 | 1.9798
1203.3001 | 0.075929 | 0.075973 |  | 89425.578 | 1.9799
1203.4001 | 0.075926 | 0.07597 |  | 89427.7119 | 1.98
1203.5 | 0.075923 | 0.075967 |  | 89429.8446 | 1.9801
1203.6 | 0.07592 | 0.075964 |  | 89431.9785 | 1.9802
1203.7001 | 0.075917 | 0.075961 |  | 89434.1124 | 1.9804
1203.8001 | 0.075915 | 0.075958 |  | 89436.2462 | 1.9805
1203.9 | 0.075912 | 0.075956 |  | 89438.379 | 1.9806
1204 | 0.075909 | 0.075953 |  | 89440.5129 | 1.9807
1204.1001 | 0.075906 | 0.07595 |  | 89442.6467 | 1.9808
1204.2001 | 0.075903 | 0.075947 |  | 89444.7806 | 1.981
1204.3001 | 0.075901 | 0.075944 |  | 89446.9145 | 1.9811
1204.4 | 0.075898 | 0.075942 |  | 89449.0473 | 1.9812
1204.5001 | 0.075895 | 0.075939 |  | 89451.1811 | 1.9813
1204.6001 | 0.075892 | 0.075936 |  | 89453.315 | 1.9814
1204.7001 | 0.075889 | 0.075933 |  | 89455.4488 | 1.9816
1204.8 | 0.075886 | 0.07593 |  | 89457.5817 | 1.9817
1204.9001 | 0.075884 | 0.075928 |  | 89459.7155 | 1.9818
1205.0001 | 0.075881 | 0.075925 |  | 89461.8494 | 1.9819
1205.1001 | 0.075878 | 0.075922 |  | 89463.9833 | 1.982
1205.2 | 0.075875 | 0.075919 |  | 89466.1161 | 1.9822
1205.3001 | 0.075872 | 0.075916 |  | 89468.2499 | 1.9823
1205.4001 | 0.075869 | 0.075913 |  | 89470.3838 | 1.9824
1205.5 | 0.075867 | 0.075911 |  | 89472.5166 | 1.9825
1205.6 | 0.075864 | 0.075908 |  | 89474.6505 | 1.9827
1205.7001 | 0.075861 | 0.075905 |  | 89476.7844 | 1.9828
1205.8001 | 0.075858 | 0.075902 |  | 89478.9182 | 1.9829
1205.9 | 0.075855 | 0.075899 |  | 89481.051 | 1.983
1206 | 0.075852 | 0.075896 |  | 89483.1849 | 1.9831
1206.1001 | 0.07585 | 0.075894 |  | 89485.3188 | 1.9833
1206.2001 | 0.075847 | 0.075891 |  | 89487.4527 | 1.9834
1206.3 | 0.075844 | 0.075888 |  | 89489.5855 | 1.9835
1206.4 | 0.075841 | 0.075885 |  | 89491.7193 | 1.9836
1206.5001 | 0.075838 | 0.075882 |  | 89493.8532 | 1.9837
1206.6001 | 0.075835 | 0.075879 |  | 89495.9871 | 1.9839
1206.7 | 0.075833 | 0.075877 |  | 89498.1199 | 1.984
1206.8 | 0.07583 | 0.075874 |  | 89500.2538 | 1.9841
1206.9001 | 0.075827 | 0.075871 |  | 89502.3877 | 1.9842
1207.0001 | 0.075824 | 0.075868 |  | 89504.5216 | 1.9844
1207.1 | 0.075821 | 0.075865 |  | 89506.6544 | 1.9845
1207.2 | 0.075818 | 0.075862 |  | 89508.7882 | 1.9846
1207.3001 | 0.075815 | 0.07586 |  | 89510.9221 | 1.9847
1207.4001 | 0.075813 | 0.075857 |  | 89513.056 | 1.9848
1207.5 | 0.07581 | 0.075854 |  | 89515.1888 | 1.985
1207.6001 | 0.075807 | 0.075851 |  | 89517.3227 | 1.9851
1207.7001 | 0.075804 | 0.075848 |  | 89519.4566 | 1.9852
1207.8 | 0.075801 | 0.075845 |  | 89521.5894 | 1.9853
1207.9 | 0.075798 | 0.075843 |  | 89523.7233 | 1.9855
1208.0001 | 0.075795 | 0.07584 |  | 89525.8572 | 1.9856
1208.1001 | 0.075793 | 0.075837 |  | 89527.9911 | 1.9857
1208.2 | 0.07579 | 0.075834 |  | 89530.1239 | 1.9858
1208.3 | 0.075787 | 0.075831 |  | 89532.2578 | 1.9859
1208.4001 | 0.075784 | 0.075828 |  | 89534.3917 | 1.9861
1208.5001 | 0.075781 | 0.075826 |  | 89536.5256 | 1.9862
1208.6 | 0.075778 | 0.075823 |  | 89538.6584 | 1.9863
1208.7001 | 0.075775 | 0.07582 |  | 89540.7923 | 1.9864
1208.8001 | 0.075773 | 0.075817 |  | 89542.9262 | 1.9866
1208.9 | 0.07577 | 0.075814 |  | 89545.059 | 1.9867
1209 | 0.075767 | 0.075811 |  | 89547.1929 | 1.9868
1209.1001 | 0.075764 | 0.075808 |  | 89549.3268 | 1.9869
1209.2001 | 0.075761 | 0.075806 |  | 89551.4607 | 1.987
1209.3 | 0.075758 | 0.075803 |  | 89553.5935 | 1.9872
1209.4 | 0.075755 | 0.0758 |  | 89555.7274 | 1.9873
1209.5001 | 0.075753 | 0.075797 |  | 89557.8613 | 1.9874
1209.6001 | 0.07575 | 0.075794 |  | 89559.9952 | 1.9875
1209.7 | 0.075747 | 0.075791 |  | 89562.1281 | 1.9877
1209.8001 | 0.075744 | 0.075788 |  | 89564.262 | 1.9878
1209.9001 | 0.075741 | 0.075786 |  | 89566.3959 | 1.9879
1210 | 0.075738 | 0.075783 |  | 89568.5287 | 1.988
1210.1 | 0.075735 | 0.07578 |  | 89570.6626 | 1.9881
1210.2001 | 0.075732 | 0.075777 |  | 89572.7965 | 1.9883
1210.3001 | 0.07573 | 0.075774 |  | 89574.9304 | 1.9884
1210.4 | 0.075727 | 0.075771 |  | 89577.0633 | 1.9885
1210.5001 | 0.075724 | 0.075768 |  | 89579.1972 | 1.9886
1210.6001 | 0.075721 | 0.075766 |  | 89581.3311 | 1.9888
1210.7 | 0.075718 | 0.075763 |  | 89583.4639 | 1.9889
1210.8 | 0.075715 | 0.07576 |  | 89585.5978 | 1.989
1210.9001 | 0.075712 | 0.075757 |  | 89587.7317 | 1.9891
1211.0001 | 0.075709 | 0.075754 |  | 89589.8656 | 1.9893
1211.1 | 0.075707 | 0.075751 |  | 89591.9985 | 1.9894
1211.2001 | 0.075704 | 0.075748 |  | 89594.1324 | 1.9895
1211.3001 | 0.075701 | 0.075745 |  | 89596.2663 | 1.9896
1211.4 | 0.075698 | 0.075743 |  | 89598.3991 | 1.9897
1211.5 | 0.075695 | 0.07574 |  | 89600.533 | 1.9899
1211.6001 | 0.075692 | 0.075737 |  | 89602.667 | 1.99
1211.7 | 0.075689 | 0.075734 |  | 89604.7998 | 1.9901
1211.8 | 0.075686 | 0.075731 |  | 89606.9337 | 1.9902
1211.9001 | 0.075684 | 0.075728 |  | 89609.0676 | 1.9904
1212.0001 | 0.075681 | 0.075725 |  | 89611.2016 | 1.9905
1212.1 | 0.075678 | 0.075723 |  | 89613.3344 | 1.9906
1212.2001 | 0.075675 | 0.07572 |  | 89615.4683 | 1.9907
1212.3001 | 0.075672 | 0.075717 |  | 89617.6022 | 1.9909
1212.4 | 0.075669 | 0.075714 |  | 89619.7351 | 1.991
1212.5 | 0.075666 | 0.075711 |  | 89621.869 | 1.9911
1212.6001 | 0.075663 | 0.075708 |  | 89624.0029 | 1.9912
1212.7001 | 0.07566 | 0.075705 |  | 89626.1368 | 1.9913
1212.8 | 0.075658 | 0.075702 |  | 89628.2697 | 1.9915
1212.9001 | 0.075655 | 0.075699 |  | 89630.4036 | 1.9916
1213.0001 | 0.075652 | 0.075697 |  | 89632.5375 | 1.9917
1213.1 | 0.075649 | 0.075694 |  | 89634.6704 | 1.9918
1213.2001 | 0.075646 | 0.075691 |  | 89636.8043 | 1.992
1213.3001 | 0.075643 | 0.075688 |  | 89638.9383 | 1.9921
1213.4 | 0.07564 | 0.075685 |  | 89641.0711 | 1.9922
1213.5 | 0.075637 | 0.075682 |  | 89643.205 | 1.9923
1213.6001 | 0.075634 | 0.075679 |  | 89645.339 | 1.9925
1213.7 | 0.075631 | 0.075676 |  | 89647.4718 | 1.9926
1213.8 | 0.075629 | 0.075674 |  | 89649.6057 | 1.9927
1213.9001 | 0.075626 | 0.075671 |  | 89651.7397 | 1.9928
1214.0001 | 0.075623 | 0.075668 |  | 89653.8736 | 1.993
1214.1 | 0.07562 | 0.075665 |  | 89656.0065 | 1.9931
1214.2001 | 0.075617 | 0.075662 |  | 89658.1404 | 1.9932
1214.3001 | 0.075614 | 0.075659 |  | 89660.2743 | 1.9933
1214.4 | 0.075611 | 0.075656 |  | 89662.4072 | 1.9935
1214.5001 | 0.075608 | 0.075653 |  | 89664.5411 | 1.9936
1214.6001 | 0.075605 | 0.07565 |  | 89666.6751 | 1.9937
1214.7 | 0.075602 | 0.075647 |  | 89668.8079 | 1.9938
1214.8001 | 0.0756 | 0.075645 |  | 89670.9419 | 1.9939
1214.9001 | 0.075597 | 0.075642 |  | 89673.0758 | 1.9941
1215 | 0.075594 | 0.075639 |  | 89675.2087 | 1.9942
1215.1 | 0.075591 | 0.075636 |  | 89677.3426 | 1.9943
1215.2001 | 0.075588 | 0.075633 |  | 89679.4765 | 1.9944
1215.3 | 0.075585 | 0.07563 |  | 89681.6094 | 1.9946
1215.4 | 0.075582 | 0.075627 |  | 89683.7434 | 1.9947
1215.5001 | 0.075579 | 0.075624 |  | 89685.8773 | 1.9948
1215.6001 | 0.075576 | 0.075621 |  | 89688.0112 | 1.9949
1215.7 | 0.075573 | 0.075618 |  | 89690.1441 | 1.9951
1215.8001 | 0.07557 | 0.075616 |  | 89692.2781 | 1.9952
1215.9001 | 0.075567 | 0.075613 |  | 89694.412 | 1.9953
1216 | 0.075565 | 0.07561 |  | 89696.5449 | 1.9954
1216.1001 | 0.075562 | 0.075607 |  | 89698.6788 | 1.9956
1216.2001 | 0.075559 | 0.075604 |  | 89700.8128 | 1.9957
1216.3 | 0.075556 | 0.075601 |  | 89702.9456 | 1.9958
1216.4001 | 0.075553 | 0.075598 |  | 89705.0796 | 1.9959
1216.5001 | 0.07555 | 0.075595 |  | 89707.2135 | 1.9961
1216.6 | 0.075547 | 0.075592 |  | 89709.3464 | 1.9962
1216.7001 | 0.075544 | 0.075589 |  | 89711.4804 | 1.9963
1216.8001 | 0.075541 | 0.075586 |  | 89713.6143 | 1.9964
1216.9 | 0.075538 | 0.075584 |  | 89715.7472 | 1.9966
1217.0001 | 0.075535 | 0.075581 |  | 89717.8811 | 1.9967
1217.1001 | 0.075532 | 0.075578 |  | 89720.0151 | 1.9968
1217.2 | 0.075529 | 0.075575 |  | 89722.148 | 1.9969
1217.3001 | 0.075527 | 0.075572 |  | 89724.2819 | 1.9971
1217.4001 | 0.075524 | 0.075569 |  | 89726.4159 | 1.9972
1217.5 | 0.075521 | 0.075566 |  | 89728.5488 | 1.9973
1217.6001 | 0.075518 | 0.075563 |  | 89730.6827 | 1.9974
1217.7001 | 0.075515 | 0.07556 |  | 89732.8167 | 1.9976
1217.8 | 0.075512 | 0.075557 |  | 89734.9496 | 1.9977
1217.9001 | 0.075509 | 0.075554 |  | 89737.0835 | 1.9978
1218.0001 | 0.075506 | 0.075551 |  | 89739.2175 | 1.9979
1218.1 | 0.075503 | 0.075549 |  | 89741.3504 | 1.9981
1218.2001 | 0.0755 | 0.075546 |  | 89743.4843 | 1.9982
1218.3001 | 0.075497 | 0.075543 |  | 89745.6183 | 1.9983
1218.4 | 0.075494 | 0.07554 |  | 89747.7512 | 1.9984
1218.5001 | 0.075491 | 0.075537 |  | 89749.8851 | 1.9986
1218.6001 | 0.075488 | 0.075534 |  | 89752.0191 | 1.9987
1218.7 | 0.075485 | 0.075531 |  | 89754.152 | 1.9988
1218.8001 | 0.075483 | 0.075528 |  | 89756.286 | 1.9989
1218.9001 | 0.07548 | 0.075525 |  | 89758.4199 | 1.9991
1219 | 0.075477 | 0.075522 |  | 89760.5528 | 1.9992
1219.1001 | 0.075474 | 0.075519 |  | 89762.6868 | 1.9993
1219.2001 | 0.075471 | 0.075516 |  | 89764.8208 | 1.9994
1219.3 | 0.075468 | 0.075513 |  | 89766.9536 | 1.9996
1219.4001 | 0.075465 | 0.07551 |  | 89769.0876 | 1.9997
1219.5001 | 0.075462 | 0.075508 |  | 89771.2216 | 1.9998
1219.6 | 0.075459 | 0.075505 |  | 89773.3545 | 1.9999
1219.7001 | 0.075456 | 0.075502 |  | 89775.4885 | 2.0001
1219.8001 | 0.075453 | 0.075499 |  | 89777.6224 | 2.0002
1219.9 | 0.07545 | 0.075496 |  | 89779.7553 | 2.0003
1220.0001 | 0.075447 | 0.075493 |  | 89781.8893 | 2.0004
1220.1 | 0.075444 | 0.07549 |  | 89784.0222 | 2.0006
1220.2 | 0.075441 | 0.075487 |  | 89786.1562 | 2.0007
1220.3001 | 0.075438 | 0.075484 |  | 89788.2901 | 2.0008
1220.4 | 0.075435 | 0.075481 |  | 89790.423 | 2.001
1220.5 | 0.075432 | 0.075478 |  | 89792.557 | 2.0011
1220.6001 | 0.075429 | 0.075475 |  | 89794.691 | 2.0012
1220.7 | 0.075426 | 0.075472 |  | 89796.8239 | 2.0013
1220.8001 | 0.075424 | 0.075469 |  | 89798.9579 | 2.0015
1220.9001 | 0.075421 | 0.075466 |  | 89801.0919 | 2.0016
1221 | 0.075418 | 0.075463 |  | 89803.2248 | 2.0017
1221.1001 | 0.075415 | 0.07546 |  | 89805.3588 | 2.0018
1221.2001 | 0.075412 | 0.075457 |  | 89807.4927 | 2.002
1221.3 | 0.075409 | 0.075455 |  | 89809.6256 | 2.0021
1221.4001 | 0.075406 | 0.075452 |  | 89811.7596 | 2.0022
1221.5001 | 0.075403 | 0.075449 |  | 89813.8936 | 2.0023
1221.6 | 0.0754 | 0.075446 |  | 89816.0265 | 2.0025
1221.7001 | 0.075397 | 0.075443 |  | 89818.1605 | 2.0026
1221.8 | 0.075394 | 0.07544 |  | 89820.2934 | 2.0027
1221.9 | 0.075391 | 0.075437 |  | 89822.4274 | 2.0028
1222.0001 | 0.075388 | 0.075434 |  | 89824.5614 | 2.003
1222.1 | 0.075385 | 0.075431 |  | 89826.6943 | 2.0031
1222.2001 | 0.075382 | 0.075428 |  | 89828.8283 | 2.0032
1222.3001 | 0.075379 | 0.075425 |  | 89830.9623 | 2.0033
1222.4 | 0.075376 | 0.075422 |  | 89833.0952 | 2.0035
1222.5001 | 0.075373 | 0.075419 |  | 89835.2292 | 2.0036
1222.6001 | 0.07537 | 0.075416 |  | 89837.3632 | 2.0037
1222.7 | 0.075367 | 0.075413 |  | 89839.4961 | 2.0039
1222.8001 | 0.075364 | 0.07541 |  | 89841.6301 | 2.004
1222.9 | 0.075361 | 0.075407 |  | 89843.763 | 2.0041
1223 | 0.075358 | 0.075404 |  | 89845.897 | 2.0042
1223.1001 | 0.075355 | 0.075401 |  | 89848.031 | 2.0044
1223.2 | 0.075352 | 0.075398 |  | 89850.1639 | 2.0045
1223.3001 | 0.075349 | 0.075395 |  | 89852.2979 | 2.0046
1223.4001 | 0.075346 | 0.075392 |  | 89854.4319 | 2.0047
1223.5 | 0.075343 | 0.075389 |  | 89856.5648 | 2.0049
1223.6001 | 0.07534 | 0.075386 |  | 89858.6988 | 2.005
1223.7001 | 0.075337 | 0.075384 |  | 89860.8328 | 2.0051
1223.8 | 0.075334 | 0.075381 |  | 89862.9658 | 2.0052
1223.9001 | 0.075331 | 0.075378 |  | 89865.0998 | 2.0054
1224 | 0.075328 | 0.075375 |  | 89867.2327 | 2.0055
1224.1001 | 0.075326 | 0.075372 |  | 89869.3667 | 2.0056
1224.2001 | 0.075323 | 0.075369 |  | 89871.5007 | 2.0058
1224.3 | 0.07532 | 0.075366 |  | 89873.6336 | 2.0059
1224.4001 | 0.075317 | 0.075363 |  | 89875.7676 | 2.006
1224.5001 | 0.075314 | 0.07536 |  | 89877.9016 | 2.0061
1224.6 | 0.075311 | 0.075357 |  | 89880.0346 | 2.0063
1224.7001 | 0.075308 | 0.075354 |  | 89882.1686 | 2.0064
1224.8 | 0.075305 | 0.075351 |  | 89884.3015 | 2.0065
1224.9001 | 0.075302 | 0.075348 |  | 89886.4355 | 2.0066
1225.0001 | 0.075299 | 0.075345 |  | 89888.5695 | 2.0068
1225.1 | 0.075296 | 0.075342 |  | 89890.7025 | 2.0069
1225.2001 | 0.075293 | 0.075339 |  | 89892.8365 | 2.007
1225.3 | 0.07529 | 0.075336 |  | 89894.9694 | 2.0072
1225.4 | 0.075287 | 0.075333 |  | 89897.1034 | 2.0073
1225.5001 | 0.075284 | 0.07533 |  | 89899.2374 | 2.0074
1225.6 | 0.075281 | 0.075327 |  | 89901.3704 | 2.0075
1225.7001 | 0.075278 | 0.075324 |  | 89903.5044 | 2.0077
1225.8001 | 0.075275 | 0.075321 |  | 89905.6384 | 2.0078
1225.9 | 0.075272 | 0.075318 |  | 89907.7713 | 2.0079
1226.0001 | 0.075269 | 0.075315 |  | 89909.9054 | 2.0081
1226.1 | 0.075266 | 0.075312 |  | 89912.0383 | 2.0082
1226.2001 | 0.075263 | 0.075309 |  | 89914.1723 | 2.0083
1226.3001 | 0.07526 | 0.075306 |  | 89916.3063 | 2.0084
1226.4 | 0.075257 | 0.075303 |  | 89918.4393 | 2.0086
1226.5001 | 0.075254 | 0.0753 |  | 89920.5733 | 2.0087
1226.6 | 0.075251 | 0.075297 |  | 89922.7062 | 2.0088
1226.7 | 0.075248 | 0.075294 |  | 89924.8403 | 2.0089
1226.8001 | 0.075245 | 0.075291 |  | 89926.9743 | 2.0091
1226.9 | 0.075242 | 0.075288 |  | 89929.1072 | 2.0092
1227.0001 | 0.075239 | 0.075285 |  | 89931.2413 | 2.0093
1227.1 | 0.075236 | 0.075282 |  | 89933.3742 | 2.0095
1227.2 | 0.075233 | 0.075279 |  | 89935.5082 | 2.0096
1227.3001 | 0.07523 | 0.075276 |  | 89937.6423 | 2.0097
1227.4 | 0.075227 | 0.075273 |  | 89939.7752 | 2.0098
1227.5001 | 0.075224 | 0.07527 |  | 89941.9092 | 2.01
1227.6001 | 0.075221 | 0.075267 |  | 89944.0433 | 2.0101
1227.7 | 0.075218 | 0.075264 |  | 89946.1762 | 2.0102
1227.8001 | 0.075215 | 0.075261 |  | 89948.3103 | 2.0104
1227.9 | 0.075212 | 0.075258 |  | 89950.4432 | 2.0105
1228.0001 | 0.075208 | 0.075255 |  | 89952.5772 | 2.0106
1228.1001 | 0.075205 | 0.075252 |  | 89954.7113 | 2.0107
1228.2 | 0.075202 | 0.075249 |  | 89956.8442 | 2.0109
1228.3001 | 0.075199 | 0.075246 |  | 89958.9783 | 2.011
1228.4 | 0.075196 | 0.075243 |  | 89961.1112 | 2.0111
1228.5001 | 0.075193 | 0.07524 |  | 89963.2452 | 2.0113
1228.6 | 0.07519 | 0.075237 |  | 89965.3782 | 2.0114
1228.7 | 0.075187 | 0.075234 |  | 89967.5122 | 2.0115
1228.8001 | 0.075184 | 0.075231 |  | 89969.6463 | 2.0116
1228.9 | 0.075181 | 0.075228 |  | 89971.7792 | 2.0118
1229.0001 | 0.075178 | 0.075225 |  | 89973.9133 | 2.0119
1229.1 | 0.075175 | 0.075222 |  | 89976.0462 | 2.012
1229.2 | 0.075172 | 0.075219 |  | 89978.1803 | 2.0122
1229.3001 | 0.075169 | 0.075216 |  | 89980.3143 | 2.0123
1229.4 | 0.075166 | 0.075213 |  | 89982.4473 | 2.0124
1229.5001 | 0.075163 | 0.07521 |  | 89984.5813 | 2.0125
1229.6 | 0.07516 | 0.075207 |  | 89986.7143 | 2.0127
1229.7001 | 0.075157 | 0.075204 |  | 89988.8483 | 2.0128
1229.8001 | 0.075154 | 0.075201 |  | 89990.9824 | 2.0129
1229.9 | 0.075151 | 0.075198 |  | 89993.1153 | 2.0131
1230.0001 | 0.075148 | 0.075195 |  | 89995.2494 | 2.0132
1230.1 | 0.075145 | 0.075192 |  | 89997.3823 | 2.0133
1230.2001 | 0.075142 | 0.075189 |  | 89999.5164 | 2.0134
1230.3001 | 0.075139 | 0.075186 |  | 90001.6504 | 2.0136
1230.4 | 0.075136 | 0.075183 |  | 90003.7834 | 2.0137
1230.5001 | 0.075133 | 0.07518 |  | 90005.9175 | 2.0138
1230.6 | 0.07513 | 0.075177 |  | 90008.0504 | 2.014
1230.7001 | 0.075127 | 0.075174 |  | 90010.1845 | 2.0141
1230.8 | 0.075124 | 0.075171 |  | 90012.3175 | 2.0142
1230.9001 | 0.075121 | 0.075168 |  | 90014.4515 | 2.0143
1231.0001 | 0.075118 | 0.075165 |  | 90016.5856 | 2.0145
1231.1 | 0.075115 | 0.075162 |  | 90018.7185 | 2.0146
1231.2001 | 0.075112 | 0.075159 |  | 90020.8526 | 2.0147
1231.3 | 0.075108 | 0.075155 |  | 90022.9856 | 2.0149
1231.4001 | 0.075105 | 0.075152 |  | 90025.1196 | 2.015
1231.5 | 0.075102 | 0.075149 |  | 90027.2526 | 2.0151
1231.6001 | 0.075099 | 0.075146 |  | 90029.3867 | 2.0153
1231.7001 | 0.075096 | 0.075143 |  | 90031.5207 | 2.0154
1231.8 | 0.075093 | 0.07514 |  | 90033.6537 | 2.0155
1231.9001 | 0.07509 | 0.075137 |  | 90035.7878 | 2.0156
1232 | 0.075087 | 0.075134 |  | 90037.9207 | 2.0158
1232.1001 | 0.075084 | 0.075131 |  | 90040.0548 | 2.0159
1232.2 | 0.075081 | 0.075128 |  | 90042.1878 | 2.016
1232.3 | 0.075078 | 0.075125 |  | 90044.3218 | 2.0162
1232.4001 | 0.075075 | 0.075122 |  | 90046.4559 | 2.0163
1232.5 | 0.075072 | 0.075119 |  | 90048.5889 | 2.0164
1232.6001 | 0.075069 | 0.075116 |  | 90050.723 | 2.0165
1232.7 | 0.075066 | 0.075113 |  | 90052.856 | 2.0167
1232.8001 | 0.075063 | 0.07511 |  | 90054.99 | 2.0168
1232.9 | 0.07506 | 0.075107 |  | 90057.123 | 2.0169
1233.0001 | 0.075057 | 0.075104 |  | 90059.2571 | 2.0171
1233.1001 | 0.075054 | 0.075101 |  | 90061.3911 | 2.0172
1233.2 | 0.07505 | 0.075098 |  | 90063.5241 | 2.0173
1233.3001 | 0.075047 | 0.075095 |  | 90065.6582 | 2.0175
1233.4 | 0.075044 | 0.075092 |  | 90067.7912 | 2.0176
1233.5001 | 0.075041 | 0.075089 |  | 90069.9253 | 2.0177
1233.6 | 0.075038 | 0.075085 |  | 90072.0583 | 2.0179
1233.7001 | 0.075035 | 0.075082 |  | 90074.1923 | 2.018
1233.8001 | 0.075032 | 0.075079 |  | 90076.3264 | 2.0181
1233.9 | 0.075029 | 0.075076 |  | 90078.4594 | 2.0182
1234.0001 | 0.075026 | 0.075073 |  | 90080.5935 | 2.0184
1234.1 | 0.075023 | 0.07507 |  | 90082.7265 | 2.0185
1234.2001 | 0.07502 | 0.075067 |  | 90084.8605 | 2.0186
1234.3 | 0.075017 | 0.075064 |  | 90086.9935 | 2.0188
1234.4001 | 0.075014 | 0.075061 |  | 90089.1276 | 2.0189
1234.5 | 0.075011 | 0.075058 |  | 90091.2606 | 2.019
1234.6001 | 0.075008 | 0.075055 |  | 90093.3947 | 2.0192
1234.7001 | 0.075004 | 0.075052 |  | 90095.5288 | 2.0193
1234.8 | 0.075001 | 0.075049 |  | 90097.6618 | 2.0194
1234.9001 | 0.074998 | 0.075046 |  | 90099.7959 | 2.0195
1235 | 0.074995 | 0.075043 |  | 90101.9289 | 2.0197
1235.1001 | 0.074992 | 0.07504 |  | 90104.063 | 2.0198
1235.2 | 0.074989 | 0.075037 |  | 90106.196 | 2.0199
1235.3001 | 0.074986 | 0.075033 |  | 90108.33 | 2.0201
1235.4 | 0.074983 | 0.07503 |  | 90110.4631 | 2.0202
1235.5001 | 0.07498 | 0.075027 |  | 90112.5971 | 2.0203
1235.6001 | 0.074977 | 0.075024 |  | 90114.7312 | 2.0205
1235.7 | 0.074974 | 0.075021 |  | 90116.8642 | 2.0206
1235.8001 | 0.074971 | 0.075018 |  | 90118.9983 | 2.0207
1235.9 | 0.074967 | 0.075015 |  | 90121.1313 | 2.0209
1236.0001 | 0.074964 | 0.075012 |  | 90123.2654 | 2.021
1236.1 | 0.074961 | 0.075009 |  | 90125.3984 | 2.0211
1236.2001 | 0.074958 | 0.075006 |  | 90127.5325 | 2.0212
1236.3 | 0.074955 | 0.075003 |  | 90129.6655 | 2.0214
1236.4001 | 0.074952 | 0.075 |  | 90131.7996 | 2.0215
1236.5 | 0.074949 | 0.074997 |  | 90133.9326 | 2.0216
1236.6001 | 0.074946 | 0.074994 |  | 90136.0667 | 2.0218
1236.7001 | 0.074943 | 0.07499 |  | 90138.2008 | 2.0219
1236.8 | 0.07494 | 0.074987 |  | 90140.3338 | 2.022
1236.9001 | 0.074937 | 0.074984 |  | 90142.4679 | 2.0222
1237 | 0.074933 | 0.074981 |  | 90144.601 | 2.0223
1237.1001 | 0.07493 | 0.074978 |  | 90146.7351 | 2.0224
1237.2 | 0.074927 | 0.074975 |  | 90148.8681 | 2.0226
1237.3001 | 0.074924 | 0.074972 |  | 90151.0022 | 2.0227
1237.4 | 0.074921 | 0.074969 |  | 90153.1352 | 2.0228
1237.5001 | 0.074918 | 0.074966 |  | 90155.2693 | 2.023
1237.6 | 0.074915 | 0.074963 |  | 90157.4023 | 2.0231
1237.7001 | 0.074912 | 0.07496 |  | 90159.5364 | 2.0232
1237.8 | 0.074909 | 0.074957 |  | 90161.6695 | 2.0233
1237.9001 | 0.074906 | 0.074953 |  | 90163.8036 | 2.0235
1238.0001 | 0.074902 | 0.07495 |  | 90165.9376 | 2.0236
1238.1001 | 0.074899 | 0.074947 |  | 90168.0707 | 2.0237
1238.2001 | 0.074896 | 0.074944 |  | 90170.2048 | 2.0239
1238.3 | 0.074893 | 0.074941 |  | 90172.3378 | 2.024
1238.4001 | 0.07489 | 0.074938 |  | 90174.4719 | 2.0241
1238.5 | 0.074887 | 0.074935 |  | 90176.605 | 2.0243
1238.6001 | 0.074884 | 0.074932 |  | 90178.7391 | 2.0244
1238.7 | 0.074881 | 0.074929 |  | 90180.8721 | 2.0245
1238.8001 | 0.074878 | 0.074926 |  | 90183.0062 | 2.0247
1238.9 | 0.074875 | 0.074922 |  | 90185.1392 | 2.0248
1239.0001 | 0.074871 | 0.074919 |  | 90187.2733 | 2.0249
1239.1 | 0.074868 | 0.074916 |  | 90189.4064 | 2.0251
1239.2001 | 0.074865 | 0.074913 |  | 90191.5405 | 2.0252
1239.3 | 0.074862 | 0.07491 |  | 90193.6735 | 2.0253
1239.4001 | 0.074859 | 0.074907 |  | 90195.8076 | 2.0255
1239.5 | 0.074856 | 0.074904 |  | 90197.9407 | 2.0256
1239.6001 | 0.074853 | 0.074901 |  | 90200.0748 | 2.0257
1239.7 | 0.07485 | 0.074898 |  | 90202.2078 | 2.0259
1239.8001 | 0.074846 | 0.074895 |  | 90204.342 | 2.026
1239.9001 | 0.074843 | 0.074891 |  | 90206.4761 | 2.0261
1240.0001 | 0.07484 | 0.074888 |  | 90208.6091 | 2.0263
1240.1001 | 0.074837 | 0.074885 |  | 90210.7432 | 2.0264
1240.2 | 0.074834 | 0.074882 |  | 90212.8763 | 2.0265
1240.3001 | 0.074831 | 0.074879 |  | 90215.0104 | 2.0267
1240.4 | 0.074828 | 0.074876 |  | 90217.1434 | 2.0268
1240.5001 | 0.074825 | 0.074873 |  | 90219.2776 | 2.0269
1240.6 | 0.074821 | 0.07487 |  | 90221.4106 | 2.0271
1240.7001 | 0.074818 | 0.074867 |  | 90223.5447 | 2.0272
1240.8 | 0.074815 | 0.074863 |  | 90225.6778 | 2.0273
1240.9001 | 0.074812 | 0.07486 |  | 90227.8119 | 2.0274
1241 | 0.074809 | 0.074857 |  | 90229.9449 | 2.0276
1241.1001 | 0.074806 | 0.074854 |  | 90232.0791 | 2.0277
1241.2 | 0.074803 | 0.074851 |  | 90234.2121 | 2.0278
1241.3001 | 0.0748 | 0.074848 |  | 90236.3462 | 2.028
1241.4 | 0.074796 | 0.074845 |  | 90238.4793 | 2.0281
1241.5001 | 0.074793 | 0.074842 |  | 90240.6134 | 2.0282
1241.6 | 0.07479 | 0.074838 |  | 90242.7465 | 2.0284
1241.7001 | 0.074787 | 0.074835 |  | 90244.8806 | 2.0285
1241.8 | 0.074784 | 0.074832 |  | 90247.0137 | 2.0286
1241.9001 | 0.074781 | 0.074829 |  | 90249.1478 | 2.0288
1242 | 0.074778 | 0.074826 |  | 90251.2809 | 2.0289
1242.1001 | 0.074774 | 0.074823 |  | 90253.415 | 2.029
1242.2 | 0.074771 | 0.07482 |  | 90255.548 | 2.0292
1242.3001 | 0.074768 | 0.074817 |  | 90257.6822 | 2.0293
1242.4 | 0.074765 | 0.074813 |  | 90259.8152 | 2.0294
1242.5001 | 0.074762 | 0.07481 |  | 90261.9494 | 2.0296
1242.6 | 0.074759 | 0.074807 |  | 90264.0824 | 2.0297
1242.7001 | 0.074756 | 0.074804 |  | 90266.2166 | 2.0298
1242.8 | 0.074752 | 0.074801 |  | 90268.3496 | 2.03
1242.9001 | 0.074749 | 0.074798 |  | 90270.4838 | 2.0301
1243 | 0.074746 | 0.074795 |  | 90272.6168 | 2.0302
1243.1001 | 0.074743 | 0.074791 |  | 90274.751 | 2.0304
1243.2 | 0.07474 | 0.074788 |  | 90276.884 | 2.0305
1243.3001 | 0.074737 | 0.074785 |  | 90279.0182 | 2.0306
1243.4 | 0.074734 | 0.074782 |  | 90281.1512 | 2.0308
1243.5001 | 0.07473 | 0.074779 |  | 90283.2854 | 2.0309
1243.6 | 0.074727 | 0.074776 |  | 90285.4185 | 2.031
1243.7001 | 0.074724 | 0.074773 |  | 90287.5526 | 2.0312
1243.8 | 0.074721 | 0.07477 |  | 90289.6857 | 2.0313
1243.9001 | 0.074718 | 0.074766 |  | 90291.8198 | 2.0314
1244 | 0.074715 | 0.074763 |  | 90293.9529 | 2.0316
1244.1001 | 0.074711 | 0.07476 |  | 90296.087 | 2.0317
1244.2 | 0.074708 | 0.074757 |  | 90298.2201 | 2.0319
1244.3001 | 0.074705 | 0.074754 |  | 90300.3543 | 2.032
1244.4 | 0.074702 | 0.074751 |  | 90302.4873 | 2.0321
1244.5001 | 0.074699 | 0.074747 |  | 90304.6215 | 2.0323
1244.6 | 0.074696 | 0.074744 |  | 90306.7545 | 2.0324
1244.7001 | 0.074692 | 0.074741 |  | 90308.8887 | 2.0325
1244.8 | 0.074689 | 0.074738 |  | 90311.0218 | 2.0327
1244.9001 | 0.074686 | 0.074735 |  | 90313.1559 | 2.0328
1245 | 0.074683 | 0.074732 |  | 90315.289 | 2.0329
1245.1001 | 0.07468 | 0.074729 |  | 90317.4232 | 2.0331
1245.2 | 0.074677 | 0.074725 |  | 90319.5562 | 2.0332
1245.3001 | 0.074673 | 0.074722 |  | 90321.6904 | 2.0333
1245.4 | 0.07467 | 0.074719 |  | 90323.8235 | 2.0335
1245.5001 | 0.074667 | 0.074716 |  | 90325.9576 | 2.0336
1245.6001 | 0.074664 | 0.074713 |  | 90328.0907 | 2.0337
1245.7 | 0.074661 | 0.07471 |  | 90330.2238 | 2.0339
1245.8001 | 0.074658 | 0.074706 |  | 90332.358 | 2.034
1245.9 | 0.074654 | 0.074703 |  | 90334.491 | 2.0341
1246.0001 | 0.074651 | 0.0747 |  | 90336.6252 | 2.0343
1246.1 | 0.074648 | 0.074697 |  | 90338.7583 | 2.0344
1246.2001 | 0.074645 | 0.074694 |  | 90340.8925 | 2.0345
1246.3 | 0.074642 | 0.074691 |  | 90343.0255 | 2.0347
1246.4001 | 0.074639 | 0.074687 |  | 90345.1597 | 2.0348
1246.5 | 0.074635 | 0.074684 |  | 90347.2928 | 2.0349
1246.6001 | 0.074632 | 0.074681 |  | 90349.427 | 2.0351
1246.7 | 0.074629 | 0.074678 |  | 90351.5601 | 2.0352
1246.8001 | 0.074626 | 0.074675 |  | 90353.6942 | 2.0353
1246.9 | 0.074623 | 0.074672 |  | 90355.8273 | 2.0355
1247.0001 | 0.074619 | 0.074668 |  | 90357.9615 | 2.0356
1247.1 | 0.074616 | 0.074665 |  | 90360.0946 | 2.0358
1247.2001 | 0.074613 | 0.074662 |  | 90362.2287 | 2.0359
1247.3 | 0.07461 | 0.074659 |  | 90364.3618 | 2.036
1247.4001 | 0.074607 | 0.074656 |  | 90366.496 | 2.0362
1247.5001 | 0.074603 | 0.074653 |  | 90368.6291 | 2.0363
1247.6 | 0.0746 | 0.074649 |  | 90370.7622 | 2.0364
1247.7001 | 0.074597 | 0.074646 |  | 90372.8964 | 2.0366
1247.8 | 0.074594 | 0.074643 |  | 90375.0295 | 2.0367
1247.9001 | 0.074591 | 0.07464 |  | 90377.1637 | 2.0368
1248 | 0.074588 | 0.074637 |  | 90379.2967 | 2.037
1248.1001 | 0.074584 | 0.074633 |  | 90381.4309 | 2.0371
1248.2 | 0.074581 | 0.07463 |  | 90383.564 | 2.0372
1248.3001 | 0.074578 | 0.074627 |  | 90385.6982 | 2.0374
1248.4 | 0.074575 | 0.074624 |  | 90387.8313 | 2.0375
1248.5001 | 0.074572 | 0.074621 |  | 90389.9655 | 2.0376
1248.6 | 0.074568 | 0.074618 |  | 90392.0986 | 2.0378
1248.7001 | 0.074565 | 0.074614 |  | 90394.2328 | 2.0379
1248.8001 | 0.074562 | 0.074611 |  | 90396.3659 | 2.0381
1248.9 | 0.074559 | 0.074608 |  | 90398.499 | 2.0382
1249.0001 | 0.074555 | 0.074605 |  | 90400.6332 | 2.0383
1249.1 | 0.074552 | 0.074602 |  | 90402.7663 | 2.0385
1249.2001 | 0.074549 | 0.074598 |  | 90404.9005 | 2.0386
1249.3 | 0.074546 | 0.074595 |  | 90407.0336 | 2.0387
1249.4001 | 0.074543 | 0.074592 |  | 90409.1678 | 2.0389
1249.5 | 0.074539 | 0.074589 |  | 90411.3009 | 2.039
1249.6001 | 0.074536 | 0.074586 |  | 90413.4351 | 2.0391
1249.7 | 0.074533 | 0.074582 |  | 90415.5682 | 2.0393
1249.8001 | 0.07453 | 0.074579 |  | 90417.7024 | 2.0394
1249.9001 | 0.074527 | 0.074576 |  | 90419.8355 | 2.0395
1250 | 0.074523 | 0.074573 |  | 90421.9686 | 2.0397
1250.1001 | 0.07452 | 0.07457 |  | 90424.1028 | 2.0398
1250.2 | 0.074517 | 0.074566 |  | 90426.2359 | 2.04
1250.3001 | 0.074514 | 0.074563 |  | 90428.3701 | 2.0401
1250.4 | 0.074511 | 0.07456 |  | 90430.5032 | 2.0402
1250.5001 | 0.074507 | 0.074557 |  | 90432.6374 | 2.0404
1250.6 | 0.074504 | 0.074554 |  | 90434.7705 | 2.0405
1250.7001 | 0.074501 | 0.07455 |  | 90436.9047 | 2.0406
1250.8 | 0.074498 | 0.074547 |  | 90439.0378 | 2.0408
1250.9001 | 0.074494 | 0.074544 |  | 90441.172 | 2.0409
1251.0001 | 0.074491 | 0.074541 |  | 90443.3052 | 2.041
1251.1 | 0.074488 | 0.074538 |  | 90445.4383 | 2.0412
1251.2001 | 0.074485 | 0.074534 |  | 90447.5725 | 2.0413
1251.3 | 0.074482 | 0.074531 |  | 90449.7056 | 2.0415
1251.4001 | 0.074478 | 0.074528 |  | 90451.8398 | 2.0416
1251.5 | 0.074475 | 0.074525 |  | 90453.973 | 2.0417
1251.6001 | 0.074472 | 0.074521 |  | 90456.1072 | 2.0419
1251.7001 | 0.074469 | 0.074518 |  | 90458.2403 | 2.042
1251.8 | 0.074465 | 0.074515 |  | 90460.3734 | 2.0421
1251.9001 | 0.074462 | 0.074512 |  | 90462.5076 | 2.0423
1252 | 0.074459 | 0.074509 |  | 90464.6407 | 2.0424
1252.1001 | 0.074456 | 0.074505 |  | 90466.7749 | 2.0425
1252.2 | 0.074452 | 0.074502 |  | 90468.9081 | 2.0427
1252.3001 | 0.074449 | 0.074499 |  | 90471.0423 | 2.0428
1252.4 | 0.074446 | 0.074496 |  | 90473.1754 | 2.043
1252.5001 | 0.074443 | 0.074493 |  | 90475.3096 | 2.0431
1252.6001 | 0.07444 | 0.074489 |  | 90477.4428 | 2.0432
1252.7 | 0.074436 | 0.074486 |  | 90479.5759 | 2.0434
1252.8001 | 0.074433 | 0.074483 |  | 90481.7101 | 2.0435
1252.9 | 0.07443 | 0.07448 |  | 90483.8433 | 2.0436
1253.0001 | 0.074427 | 0.074476 |  | 90485.9775 | 2.0438
1253.1 | 0.074423 | 0.074473 |  | 90488.1106 | 2.0439
1253.2001 | 0.07442 | 0.07447 |  | 90490.2448 | 2.0441
1253.3001 | 0.074417 | 0.074467 |  | 90492.378 | 2.0442
1253.4 | 0.074414 | 0.074463 |  | 90494.5111 | 2.0443
1253.5001 | 0.07441 | 0.07446 |  | 90496.6453 | 2.0445
1253.6 | 0.074407 | 0.074457 |  | 90498.7785 | 2.0446
1253.7001 | 0.074404 | 0.074454 |  | 90500.9127 | 2.0447
1253.8 | 0.074401 | 0.074451 |  | 90503.0458 | 2.0449
1253.9001 | 0.074397 | 0.074447 |  | 90505.18 | 2.045
1254.0001 | 0.074394 | 0.074444 |  | 90507.3132 | 2.0452
1254.1 | 0.074391 | 0.074441 |  | 90509.4463 | 2.0453
1254.2001 | 0.074388 | 0.074438 |  | 90511.5806 | 2.0454
1254.3 | 0.074384 | 0.074434 |  | 90513.7137 | 2.0456
1254.4001 | 0.074381 | 0.074431 |  | 90515.8479 | 2.0457
1254.5001 | 0.074378 | 0.074428 |  | 90517.9811 | 2.0458
1254.6 | 0.074375 | 0.074425 |  | 90520.1142 | 2.046
1254.7001 | 0.074371 | 0.074421 |  | 90522.2485 | 2.0461
1254.8 | 0.074368 | 0.074418 |  | 90524.3816 | 2.0463
1254.9001 | 0.074365 | 0.074415 |  | 90526.5158 | 2.0464
1255 | 0.074362 | 0.074412 |  | 90528.649 | 2.0465
1255.1001 | 0.074358 | 0.074408 |  | 90530.7832 | 2.0467
1255.2001 | 0.074355 | 0.074405 |  | 90532.9164 | 2.0468
1255.3 | 0.074352 | 0.074402 |  | 90535.0495 | 2.0469
1255.4001 | 0.074348 | 0.074399 |  | 90537.1838 | 2.0471
1255.5 | 0.074345 | 0.074395 |  | 90539.3169 | 2.0472
1255.6001 | 0.074342 | 0.074392 |  | 90541.4511 | 2.0474
1255.7001 | 0.074339 | 0.074389 |  | 90543.5843 | 2.0475
1255.8 | 0.074335 | 0.074386 |  | 90545.7175 | 2.0476
1255.9001 | 0.074332 | 0.074382 |  | 90547.8517 | 2.0478
1256 | 0.074329 | 0.074379 |  | 90549.9849 | 2.0479
1256.1001 | 0.074326 | 0.074376 |  | 90552.1191 | 2.0481
1256.2 | 0.074322 | 0.074373 |  | 90554.2523 | 2.0482
1256.3 | 0.074319 | 0.074369 |  | 90556.3854 | 2.0483
1256.4001 | 0.074316 | 0.074366 |  | 90558.5197 | 2.0485
1256.5 | 0.074313 | 0.074363 |  | 90560.6528 | 2.0486
1256.6001 | 0.074309 | 0.07436 |  | 90562.7871 | 2.0487
1256.7 | 0.074306 | 0.074356 |  | 90564.9202 | 2.0489
1256.8 | 0.074303 | 0.074353 |  | 90567.0534 | 2.049
1256.9001 | 0.074299 | 0.07435 |  | 90569.1876 | 2.0492
1257 | 0.074296 | 0.074347 |  | 90571.3208 | 2.0493
1257.1001 | 0.074293 | 0.074343 |  | 90573.4551 | 2.0494
1257.2 | 0.07429 | 0.07434 |  | 90575.5882 | 2.0496
1257.3001 | 0.074286 | 0.074337 |  | 90577.7225 | 2.0497
1257.4001 | 0.074283 | 0.074333 |  | 90579.8556 | 2.0499
1257.5 | 0.07428 | 0.07433 |  | 90581.9888 | 2.05
1257.6001 | 0.074276 | 0.074327 |  | 90584.1231 | 2.0501
1257.7 | 0.074273 | 0.074324 |  | 90586.2562 | 2.0503
1257.8 | 0.07427 | 0.07432 |  | 90588.3894 | 2.0504
1257.9001 | 0.074267 | 0.074317 |  | 90590.5237 | 2.0506
1258 | 0.074263 | 0.074314 |  | 90592.6568 | 2.0507
1258.1001 | 0.07426 | 0.074311 |  | 90594.7911 | 2.0508
1258.2 | 0.074257 | 0.074307 |  | 90596.9243 | 2.051
1258.3 | 0.074253 | 0.074304 |  | 90599.0574 | 2.0511
1258.4001 | 0.07425 | 0.074301 |  | 90601.1917 | 2.0512
1258.5 | 0.074247 | 0.074297 |  | 90603.3249 | 2.0514
1258.6001 | 0.074244 | 0.074294 |  | 90605.4591 | 2.0515
1258.7001 | 0.07424 | 0.074291 |  | 90607.5923 | 2.0517
1258.8 | 0.074237 | 0.074288 |  | 90609.7255 | 2.0518
1258.9001 | 0.074234 | 0.074284 |  | 90611.8597 | 2.0519
1259 | 0.07423 | 0.074281 |  | 90613.9929 | 2.0521
1259.1001 | 0.074227 | 0.074278 |  | 90616.1272 | 2.0522
1259.2001 | 0.074224 | 0.074274 |  | 90618.2604 | 2.0524
1259.3 | 0.074221 | 0.074271 |  | 90620.3936 | 2.0525
1259.4001 | 0.074217 | 0.074268 |  | 90622.5278 | 2.0526
1259.5 | 0.074214 | 0.074265 |  | 90624.661 | 2.0528
1259.6 | 0.074211 | 0.074261 |  | 90626.7942 | 2.0529
1259.7001 | 0.074207 | 0.074258 |  | 90628.9285 | 2.0531
1259.8 | 0.074204 | 0.074255 |  | 90631.0617 | 2.0532
1259.9001 | 0.074201 | 0.074251 |  | 90633.1959 | 2.0533
1260.0001 | 0.074197 | 0.074248 |  | 90635.3291 | 2.0535
1260.1 | 0.074194 | 0.074245 |  | 90637.4623 | 2.0536
1260.2001 | 0.074191 | 0.074242 |  | 90639.5966 | 2.0538
1260.3 | 0.074187 | 0.074238 |  | 90641.7298 | 2.0539
1260.4001 | 0.074184 | 0.074235 |  | 90643.864 | 2.054
1260.5001 | 0.074181 | 0.074232 |  | 90645.9972 | 2.0542
1260.6 | 0.074178 | 0.074228 |  | 90648.1304 | 2.0543
1260.7001 | 0.074174 | 0.074225 |  | 90650.2647 | 2.0545
1260.8001 | 0.074171 | 0.074222 |  | 90652.3979 | 2.0546
1260.9 | 0.074168 | 0.074218 |  | 90654.5311 | 2.0547
1261.0001 | 0.074164 | 0.074215 |  | 90656.6653 | 2.0549
1261.1 | 0.074161 | 0.074212 |  | 90658.7986 | 2.055
1261.2001 | 0.074158 | 0.074209 |  | 90660.9328 | 2.0552
1261.3001 | 0.074154 | 0.074205 |  | 90663.066 | 2.0553
1261.4 | 0.074151 | 0.074202 |  | 90665.1992 | 2.0554
1261.5001 | 0.074148 | 0.074199 |  | 90667.3335 | 2.0556
1261.6001 | 0.074144 | 0.074195 |  | 90669.4667 | 2.0557
1261.7 | 0.074141 | 0.074192 |  | 90671.5999 | 2.0559
1261.8001 | 0.074138 | 0.074189 |  | 90673.7342 | 2.056
1261.9 | 0.074134 | 0.074185 |  | 90675.8674 | 2.0561
1262 | 0.074131 | 0.074182 |  | 90678.0006 | 2.0563
1262.1001 | 0.074128 | 0.074179 |  | 90680.1349 | 2.0564
1262.2 | 0.074124 | 0.074176 |  | 90682.2681 | 2.0566
1262.3001 | 0.074121 | 0.074172 |  | 90684.4024 | 2.0567
1262.4001 | 0.074118 | 0.074169 |  | 90686.5356 | 2.0568
1262.5 | 0.074114 | 0.074166 |  | 90688.6688 | 2.057
1262.6001 | 0.074111 | 0.074162 |  | 90690.8031 | 2.0571
1262.7001 | 0.074108 | 0.074159 |  | 90692.9363 | 2.0573
1262.8 | 0.074104 | 0.074156 |  | 90695.0695 | 2.0574
1262.9001 | 0.074101 | 0.074152 |  | 90697.2038 | 2.0575
1263 | 0.074098 | 0.074149 |  | 90699.337 | 2.0577
1263.1 | 0.074094 | 0.074146 |  | 90701.4702 | 2.0578
1263.2001 | 0.074091 | 0.074142 |  | 90703.6045 | 2.058
1263.3 | 0.074088 | 0.074139 |  | 90705.7377 | 2.0581
1263.4001 | 0.074084 | 0.074136 |  | 90707.872 | 2.0583
1263.5001 | 0.074081 | 0.074132 |  | 90710.0052 | 2.0584
1263.6 | 0.074078 | 0.074129 |  | 90712.1385 | 2.0585
1263.7001 | 0.074074 | 0.074126 |  | 90714.2728 | 2.0587
1263.8001 | 0.074071 | 0.074122 |  | 90716.406 | 2.0588
1263.9 | 0.074068 | 0.074119 |  | 90718.5392 | 2.059
1264.0001 | 0.074064 | 0.074116 |  | 90720.6735 | 2.0591
1264.1001 | 0.074061 | 0.074112 |  | 90722.8067 | 2.0592
1264.2 | 0.074058 | 0.074109 |  | 90724.9399 | 2.0594
1264.3001 | 0.074054 | 0.074106 |  | 90727.0742 | 2.0595
1264.4 | 0.074051 | 0.074102 |  | 90729.2075 | 2.0597
1264.5 | 0.074048 | 0.074099 |  | 90731.3407 | 2.0598
1264.6001 | 0.074044 | 0.074096 |  | 90733.475 | 2.06
1264.7 | 0.074041 | 0.074092 |  | 90735.6082 | 2.0601
1264.8 | 0.074038 | 0.074089 |  | 90737.7414 | 2.0602
1264.9001 | 0.074034 | 0.074086 |  | 90739.8757 | 2.0604
1265 | 0.074031 | 0.074082 |  | 90742.009 | 2.0605
1265.1 | 0.074028 | 0.074079 |  | 90744.1422 | 2.0607
1265.2001 | 0.074024 | 0.074076 |  | 90746.2765 | 2.0608
1265.3 | 0.074021 | 0.074072 |  | 90748.4097 | 2.0609
1265.4001 | 0.074017 | 0.074069 |  | 90750.544 | 2.0611
1265.5001 | 0.074014 | 0.074066 |  | 90752.6773 | 2.0612
1265.6 | 0.074011 | 0.074062 |  | 90754.8105 | 2.0614
1265.7001 | 0.074007 | 0.074059 |  | 90756.9448 | 2.0615
1265.8001 | 0.074004 | 0.074056 |  | 90759.0781 | 2.0617
1265.9 | 0.074001 | 0.074052 |  | 90761.2113 | 2.0618
1266.0001 | 0.073997 | 0.074049 |  | 90763.3456 | 2.0619
1266.1001 | 0.073994 | 0.074046 |  | 90765.4788 | 2.0621
1266.2 | 0.073991 | 0.074042 |  | 90767.6121 | 2.0622
1266.3001 | 0.073987 | 0.074039 |  | 90769.7464 | 2.0624
1266.4001 | 0.073984 | 0.074036 |  | 90771.8796 | 2.0625
1266.5 | 0.07398 | 0.074032 |  | 90774.0129 | 2.0627
1266.6001 | 0.073977 | 0.074029 |  | 90776.1472 | 2.0628
1266.7001 | 0.073974 | 0.074025 |  | 90778.2804 | 2.0629
1266.8 | 0.07397 | 0.074022 |  | 90780.4137 | 2.0631
1266.9001 | 0.073967 | 0.074019 |  | 90782.548 | 2.0632
1267.0001 | 0.073964 | 0.074015 |  | 90784.6812 | 2.0634
1267.1 | 0.07396 | 0.074012 |  | 90786.8145 | 2.0635
1267.2001 | 0.073957 | 0.074009 |  | 90788.9488 | 2.0636
1267.3001 | 0.073953 | 0.074005 |  | 90791.0821 | 2.0638
1267.4 | 0.07395 | 0.074002 |  | 90793.2153 | 2.0639
1267.5001 | 0.073947 | 0.073999 |  | 90795.3496 | 2.0641
1267.6001 | 0.073943 | 0.073995 |  | 90797.4829 | 2.0642
1267.7 | 0.07394 | 0.073992 |  | 90799.6161 | 2.0644
1267.8001 | 0.073937 | 0.073988 |  | 90801.7505 | 2.0645
1267.9001 | 0.073933 | 0.073985 |  | 90803.8837 | 2.0646
1268 | 0.07393 | 0.073982 |  | 90806.017 | 2.0648
1268.1 | 0.073926 | 0.073978 |  | 90808.1502 | 2.0649
1268.2001 | 0.073923 | 0.073975 |  | 90810.2845 | 2.0651
1268.3 | 0.07392 | 0.073972 |  | 90812.4178 | 2.0652
1268.4 | 0.073916 | 0.073968 |  | 90814.5511 | 2.0654
1268.5001 | 0.073913 | 0.073965 |  | 90816.6854 | 2.0655
1268.6 | 0.07391 | 0.073961 |  | 90818.8186 | 2.0657
1268.7 | 0.073906 | 0.073958 |  | 90820.9519 | 2.0658
1268.8001 | 0.073903 | 0.073955 |  | 90823.0862 | 2.0659
1268.9001 | 0.073899 | 0.073951 |  | 90825.2195 | 2.0661
1269 | 0.073896 | 0.073948 |  | 90827.3527 | 2.0662
1269.1001 | 0.073893 | 0.073945 |  | 90829.4871 | 2.0664
1269.2001 | 0.073889 | 0.073941 |  | 90831.6204 | 2.0665
1269.3 | 0.073886 | 0.073938 |  | 90833.7536 | 2.0667
1269.4001 | 0.073882 | 0.073934 |  | 90835.888 | 2.0668
1269.5001 | 0.073879 | 0.073931 |  | 90838.0212 | 2.0669
1269.6 | 0.073876 | 0.073928 |  | 90840.1545 | 2.0671
1269.7001 | 0.073872 | 0.073924 |  | 90842.2888 | 2.0672
1269.8001 | 0.073869 | 0.073921 |  | 90844.4221 | 2.0674
1269.9 | 0.073865 | 0.073918 |  | 90846.5554 | 2.0675
1270 | 0.073862 | 0.073914 |  | 90848.6886 | 2.0677
1270.1001 | 0.073859 | 0.073911 |  | 90850.823 | 2.0678
1270.2 | 0.073855 | 0.073907 |  | 90852.9562 | 2.0679
1270.3 | 0.073852 | 0.073904 |  | 90855.0895 | 2.0681
1270.4001 | 0.073848 | 0.073901 |  | 90857.2239 | 2.0682
1270.5001 | 0.073845 | 0.073897 |  | 90859.3571 | 2.0684
1270.6 | 0.073842 | 0.073894 |  | 90861.4904 | 2.0685
1270.7001 | 0.073838 | 0.07389 |  | 90863.6247 | 2.0687
1270.8001 | 0.073835 | 0.073887 |  | 90865.758 | 2.0688
1270.9 | 0.073831 | 0.073884 |  | 90867.8913 | 2.069
1271.0001 | 0.073828 | 0.07388 |  | 90870.0256 | 2.0691
1271.1001 | 0.073824 | 0.073877 |  | 90872.1589 | 2.0692
1271.2 | 0.073821 | 0.073873 |  | 90874.2922 | 2.0694
1271.3 | 0.073818 | 0.07387 |  | 90876.4255 | 2.0695
1271.4001 | 0.073814 | 0.073867 |  | 90878.5598 | 2.0697
1271.5001 | 0.073811 | 0.073863 |  | 90880.6931 | 2.0698
1271.6 | 0.073807 | 0.07386 |  | 90882.8264 | 2.07
1271.7001 | 0.073804 | 0.073856 |  | 90884.9607 | 2.0701
1271.8001 | 0.073801 | 0.073853 |  | 90887.094 | 2.0703
1271.9 | 0.073797 | 0.07385 |  | 90889.2273 | 2.0704
1272.0001 | 0.073794 | 0.073846 |  | 90891.3617 | 2.0705
1272.1001 | 0.07379 | 0.073843 |  | 90893.4949 | 2.0707
1272.2 | 0.073787 | 0.073839 |  | 90895.6282 | 2.0708
1272.3 | 0.073783 | 0.073836 |  | 90897.7615 | 2.071
1272.4001 | 0.07378 | 0.073833 |  | 90899.8959 | 2.0711
1272.5001 | 0.073777 | 0.073829 |  | 90902.0292 | 2.0713
1272.6 | 0.073773 | 0.073826 |  | 90904.1625 | 2.0714
1272.7001 | 0.07377 | 0.073822 |  | 90906.2968 | 2.0716
1272.8001 | 0.073766 | 0.073819 |  | 90908.4301 | 2.0717
1272.9 | 0.073763 | 0.073815 |  | 90910.5634 | 2.0718
1273 | 0.073759 | 0.073812 |  | 90912.6967 | 2.072
1273.1001 | 0.073756 | 0.073809 |  | 90914.8311 | 2.0721
1273.2001 | 0.073753 | 0.073805 |  | 90916.9644 | 2.0723
1273.3 | 0.073749 | 0.073802 |  | 90919.0977 | 2.0724
1273.4001 | 0.073746 | 0.073798 |  | 90921.232 | 2.0726
1273.5001 | 0.073742 | 0.073795 |  | 90923.3653 | 2.0727
1273.6 | 0.073739 | 0.073792 |  | 90925.4986 | 2.0729
1273.7 | 0.073735 | 0.073788 |  | 90927.6319 | 2.073
1273.8001 | 0.073732 | 0.073785 |  | 90929.7663 | 2.0732
1273.9001 | 0.073728 | 0.073781 |  | 90931.8996 | 2.0733
1274 | 0.073725 | 0.073778 |  | 90934.0329 | 2.0734
1274.1001 | 0.073722 | 0.073774 |  | 90936.1672 | 2.0736
1274.2001 | 0.073718 | 0.073771 |  | 90938.3005 | 2.0737
1274.3 | 0.073715 | 0.073768 |  | 90940.4338 | 2.0739
1274.4 | 0.073711 | 0.073764 |  | 90942.5671 | 2.074
1274.5001 | 0.073708 | 0.073761 |  | 90944.7015 | 2.0742
1274.6001 | 0.073704 | 0.073757 |  | 90946.8348 | 2.0743
1274.7 | 0.073701 | 0.073754 |  | 90948.9681 | 2.0745
1274.8 | 0.073697 | 0.07375 |  | 90951.1014 | 2.0746
1274.9001 | 0.073694 | 0.073747 |  | 90953.2358 | 2.0748
1275.0001 | 0.073691 | 0.073743 |  | 90955.3691 | 2.0749
1275.1 | 0.073687 | 0.07374 |  | 90957.5024 | 2.075
1275.2001 | 0.073684 | 0.073737 |  | 90959.6368 | 2.0752
1275.3001 | 0.07368 | 0.073733 |  | 90961.7701 | 2.0753
1275.4 | 0.073677 | 0.07373 |  | 90963.9034 | 2.0755
1275.5 | 0.073673 | 0.073726 |  | 90966.0367 | 2.0756
1275.6001 | 0.07367 | 0.073723 |  | 90968.1711 | 2.0758
1275.7001 | 0.073666 | 0.073719 |  | 90970.3045 | 2.0759
1275.8 | 0.073663 | 0.073716 |  | 90972.4378 | 2.0761
1275.9 | 0.073659 | 0.073712 |  | 90974.5711 | 2.0762
1276.0001 | 0.073656 | 0.073709 |  | 90976.7055 | 2.0764
1276.1001 | 0.073652 | 0.073706 |  | 90978.8388 | 2.0765
1276.2 | 0.073649 | 0.073702 |  | 90980.9721 | 2.0767
1276.3 | 0.073646 | 0.073699 |  | 90983.1054 | 2.0768
1276.4001 | 0.073642 | 0.073695 |  | 90985.2398 | 2.077
1276.5001 | 0.073639 | 0.073692 |  | 90987.3731 | 2.0771
1276.6 | 0.073635 | 0.073688 |  | 90989.5065 | 2.0772
1276.7001 | 0.073632 | 0.073685 |  | 90991.6408 | 2.0774
1276.8001 | 0.073628 | 0.073681 |  | 90993.7742 | 2.0775
1276.9001 | 0.073625 | 0.073678 |  | 90995.9075 | 2.0777
1277 | 0.073621 | 0.073674 |  | 90998.0408 | 2.0778
1277.1001 | 0.073618 | 0.073671 |  | 91000.1752 | 2.078
1277.2001 | 0.073614 | 0.073668 |  | 91002.3085 | 2.0781
1277.3001 | 0.073611 | 0.073664 |  | 91004.4419 | 2.0783
1277.4 | 0.073607 | 0.073661 |  | 91006.5752 | 2.0784
1277.5001 | 0.073604 | 0.073657 |  | 91008.7096 | 2.0786
1277.6001 | 0.0736 | 0.073654 |  | 91010.8429 | 2.0787
1277.7 | 0.073597 | 0.07365 |  | 91012.9762 | 2.0789
1277.8 | 0.073593 | 0.073647 |  | 91015.1096 | 2.079
1277.9001 | 0.07359 | 0.073643 |  | 91017.244 | 2.0792
1278.0001 | 0.073586 | 0.07364 |  | 91019.3773 | 2.0793
1278.1 | 0.073583 | 0.073636 |  | 91021.5106 | 2.0794
1278.2 | 0.073579 | 0.073633 |  | 91023.644 | 2.0796
1278.3001 | 0.073576 | 0.073629 |  | 91025.7784 | 2.0797
1278.4001 | 0.073572 | 0.073626 |  | 91027.9117 | 2.0799
1278.5 | 0.073569 | 0.073622 |  | 91030.045 | 2.08
1278.6 | 0.073566 | 0.073619 |  | 91032.1784 | 2.0802
1278.7001 | 0.073562 | 0.073616 |  | 91034.3128 | 2.0803
1278.8001 | 0.073559 | 0.073612 |  | 91036.4461 | 2.0805
1278.9 | 0.073555 | 0.073609 |  | 91038.5795 | 2.0806
1279 | 0.073552 | 0.073605 |  | 91040.7128 | 2.0808
1279.1001 | 0.073548 | 0.073602 |  | 91042.8472 | 2.0809
1279.2001 | 0.073545 | 0.073598 |  | 91044.9806 | 2.0811
1279.3001 | 0.073541 | 0.073595 |  | 91047.1139 | 2.0812
1279.4 | 0.073538 | 0.073591 |  | 91049.2473 | 2.0814
1279.5001 | 0.073534 | 0.073588 |  | 91051.3817 | 2.0815
1279.6001 | 0.073531 | 0.073584 |  | 91053.515 | 2.0817
1279.7001 | 0.073527 | 0.073581 |  | 91055.6484 | 2.0818
1279.8 | 0.073524 | 0.073577 |  | 91057.7817 | 2.082
1279.9 | 0.07352 | 0.073574 |  | 91059.915 | 2.0821
1280.0001 | 0.073517 | 0.07357 |  | 91062.0495 | 2.0823
1280.1001 | 0.073513 | 0.073567 |  | 91064.1828 | 2.0824
1280.2 | 0.07351 | 0.073563 |  | 91066.3162 | 2.0826
1280.3 | 0.073506 | 0.07356 |  | 91068.4495 | 2.0827
1280.4001 | 0.073502 | 0.073556 |  | 91070.5839 | 2.0828
1280.5001 | 0.073499 | 0.073553 |  | 91072.7173 | 2.083
1280.6 | 0.073495 | 0.073549 |  | 91074.8506 | 2.0831
1280.7 | 0.073492 | 0.073546 |  | 91076.984 | 2.0833
1280.8001 | 0.073488 | 0.073542 |  | 91079.1184 | 2.0834
1280.9001 | 0.073485 | 0.073539 |  | 91081.2518 | 2.0836
1281.0001 | 0.073481 | 0.073535 |  | 91083.3851 | 2.0837
1281.1 | 0.073478 | 0.073532 |  | 91085.5185 | 2.0839
1281.2 | 0.073474 | 0.073528 |  | 91087.6518 | 2.084
1281.3001 | 0.073471 | 0.073525 |  | 91089.7863 | 2.0842
1281.4001 | 0.073467 | 0.073521 |  | 91091.9196 | 2.0843
1281.5 | 0.073464 | 0.073518 |  | 91094.053 | 2.0845
1281.6 | 0.07346 | 0.073514 |  | 91096.1863 | 2.0846
1281.7001 | 0.073457 | 0.073511 |  | 91098.3208 | 2.0848
1281.8001 | 0.073453 | 0.073507 |  | 91100.4541 | 2.0849
1281.9001 | 0.07345 | 0.073504 |  | 91102.5875 | 2.0851
1282 | 0.073446 | 0.0735 |  | 91104.7209 | 2.0852
1282.1 | 0.073443 | 0.073497 |  | 91106.8542 | 2.0854
1282.2001 | 0.073439 | 0.073493 |  | 91108.9887 | 2.0855
1282.3001 | 0.073436 | 0.07349 |  | 91111.122 | 2.0857
1282.4 | 0.073432 | 0.073486 |  | 91113.2554 | 2.0858
1282.5 | 0.073429 | 0.073483 |  | 91115.3888 | 2.086
1282.6001 | 0.073425 | 0.073479 |  | 91117.5232 | 2.0861
1282.7001 | 0.073421 | 0.073476 |  | 91119.6566 | 2.0863
1282.8001 | 0.073418 | 0.073472 |  | 91121.79 | 2.0864
1282.9 | 0.073414 | 0.073469 |  | 91123.9233 | 2.0866
1283 | 0.073411 | 0.073465 |  | 91126.0567 | 2.0867
1283.1001 | 0.073407 | 0.073462 |  | 91128.1911 | 2.0869
1283.2001 | 0.073404 | 0.073458 |  | 91130.3245 | 2.087
1283.3001 | 0.0734 | 0.073454 |  | 91132.4579 | 2.0872
1283.4 | 0.073397 | 0.073451 |  | 91134.5913 | 2.0873
1283.5 | 0.073393 | 0.073447 |  | 91136.7246 | 2.0875
1283.6001 | 0.07339 | 0.073444 |  | 91138.8591 | 2.0876
1283.7001 | 0.073386 | 0.07344 |  | 91140.9925 | 2.0878
1283.8 | 0.073383 | 0.073437 |  | 91143.1258 | 2.0879
1283.9 | 0.073379 | 0.073433 |  | 91145.2592 | 2.0881
1284.0001 | 0.073375 | 0.07343 |  | 91147.3937 | 2.0882
1284.1001 | 0.073372 | 0.073426 |  | 91149.527 | 2.0884
1284.2001 | 0.073368 | 0.073423 |  | 91151.6604 | 2.0885
1284.3 | 0.073365 | 0.073419 |  | 91153.7938 | 2.0887
1284.4 | 0.073361 | 0.073416 |  | 91155.9272 | 2.0888
1284.5001 | 0.073358 | 0.073412 |  | 91158.0616 | 2.089
1284.6001 | 0.073354 | 0.073409 |  | 91160.195 | 2.0891
1284.7001 | 0.073351 | 0.073405 |  | 91162.3284 | 2.0893
1284.8 | 0.073347 | 0.073401 |  | 91164.4618 | 2.0894
1284.9 | 0.073343 | 0.073398 |  | 91166.5952 | 2.0896
1285.0001 | 0.07334 | 0.073394 |  | 91168.7296 | 2.0897
1285.1001 | 0.073336 | 0.073391 |  | 91170.863 | 2.0899
1285.2001 | 0.073333 | 0.073387 |  | 91172.9964 | 2.09
1285.3 | 0.073329 | 0.073384 |  | 91175.1298 | 2.0902
1285.4 | 0.073326 | 0.07338 |  | 91177.2632 | 2.0903
1285.5001 | 0.073322 | 0.073377 |  | 91179.3977 | 2.0905
1285.6001 | 0.073319 | 0.073373 |  | 91181.5311 | 2.0906
1285.7001 | 0.073315 | 0.07337 |  | 91183.6644 | 2.0908
1285.8 | 0.073311 | 0.073366 |  | 91185.7978 | 2.0909
1285.9 | 0.073308 | 0.073362 |  | 91187.9312 | 2.0911
1286 | 0.073304 | 0.073359 |  | 91190.0646 | 2.0912
1286.1001 | 0.073301 | 0.073355 |  | 91192.1991 | 2.0914
1286.2001 | 0.073297 | 0.073352 |  | 91194.3325 | 2.0915
1286.3001 | 0.073294 | 0.073348 |  | 91196.4659 | 2.0917
1286.4 | 0.07329 | 0.073345 |  | 91198.5993 | 2.0918
1286.5 | 0.073286 | 0.073341 |  | 91200.7327 | 2.092
1286.6001 | 0.073283 | 0.073338 |  | 91202.8672 | 2.0921
1286.7001 | 0.073279 | 0.073334 |  | 91205.0006 | 2.0923
1286.8001 | 0.073276 | 0.07333 |  | 91207.134 | 2.0924
1286.9 | 0.073272 | 0.073327 |  | 91209.2674 | 2.0926
1287 | 0.073269 | 0.073323 |  | 91211.4008 | 2.0927
1287.1001 | 0.073265 | 0.07332 |  | 91213.5352 | 2.0929
1287.2001 | 0.073261 | 0.073316 |  | 91215.6687 | 2.093
1287.3001 | 0.073258 | 0.073313 |  | 91217.8021 | 2.0932
1287.4 | 0.073254 | 0.073309 |  | 91219.9355 | 2.0933
1287.5 | 0.073251 | 0.073305 |  | 91222.0689 | 2.0935
1287.6 | 0.073247 | 0.073302 |  | 91224.2023 | 2.0936
1287.7001 | 0.073243 | 0.073298 |  | 91226.3368 | 2.0938
1287.8001 | 0.07324 | 0.073295 |  | 91228.4702 | 2.0939
1287.9001 | 0.073236 | 0.073291 |  | 91230.6036 | 2.0941
1288 | 0.073233 | 0.073288 |  | 91232.737 | 2.0942
1288.1 | 0.073229 | 0.073284 |  | 91234.8704 | 2.0944
1288.2 | 0.073226 | 0.07328 |  | 91237.0038 | 2.0945
1288.3001 | 0.073222 | 0.073277 |  | 91239.1383 | 2.0947
1288.4001 | 0.073218 | 0.073273 |  | 91241.2717 | 2.0948
1288.5001 | 0.073215 | 0.07327 |  | 91243.4051 | 2.095
1288.6 | 0.073211 | 0.073266 |  | 91245.5385 | 2.0952
1288.7 | 0.073208 | 0.073263 |  | 91247.672 | 2.0953
1288.8001 | 0.073204 | 0.073259 |  | 91249.8065 | 2.0955
1288.9001 | 0.0732 | 0.073255 |  | 91251.9399 | 2.0956
1289.0001 | 0.073197 | 0.073252 |  | 91254.0733 | 2.0958
1289.1001 | 0.073193 | 0.073248 |  | 91256.2067 | 2.0959
1289.2 | 0.07319 | 0.073245 |  | 91258.3401 | 2.0961
1289.3 | 0.073186 | 0.073241 |  | 91260.4735 | 2.0962
1289.4001 | 0.073182 | 0.073238 |  | 91262.608 | 2.0964
1289.5001 | 0.073179 | 0.073234 |  | 91264.7415 | 2.0965
1289.6001 | 0.073175 | 0.07323 |  | 91266.8749 | 2.0967
1289.7001 | 0.073172 | 0.073227 |  | 91269.0083 | 2.0968
1289.8 | 0.073168 | 0.073223 |  | 91271.1418 | 2.097
1289.9 | 0.073164 | 0.07322 |  | 91273.2752 | 2.0971
1290 | 0.073161 | 0.073216 |  | 91275.4086 | 2.0973
1290.1001 | 0.073157 | 0.073212 |  | 91277.5431 | 2.0974
1290.2001 | 0.073153 | 0.073209 |  | 91279.6765 | 2.0976
1290.3001 | 0.07315 | 0.073205 |  | 91281.81 | 2.0977
1290.4 | 0.073146 | 0.073202 |  | 91283.9434 | 2.0979
1290.5 | 0.073143 | 0.073198 |  | 91286.0768 | 2.098
1290.6 | 0.073139 | 0.073194 |  | 91288.2103 | 2.0982
1290.7001 | 0.073135 | 0.073191 |  | 91290.3448 | 2.0984
1290.8001 | 0.073132 | 0.073187 |  | 91292.4782 | 2.0985
1290.9001 | 0.073128 | 0.073184 |  | 91294.6116 | 2.0987
1291.0001 | 0.073125 | 0.07318 |  | 91296.7451 | 2.0988
1291.1 | 0.073121 | 0.073176 |  | 91298.8785 | 2.099
1291.2 | 0.073117 | 0.073173 |  | 91301.0119 | 2.0991
1291.3001 | 0.073114 | 0.073169 |  | 91303.1465 | 2.0993
1291.4001 | 0.07311 | 0.073166 |  | 91305.2799 | 2.0994
1291.5001 | 0.073106 | 0.073162 |  | 91307.4133 | 2.0996
1291.6001 | 0.073103 | 0.073158 |  | 91309.5468 | 2.0997
1291.7 | 0.073099 | 0.073155 |  | 91311.6802 | 2.0999
1291.8 | 0.073096 | 0.073151 |  | 91313.8137 | 2.1
1291.9 | 0.073092 | 0.073147 |  | 91315.9471 | 2.1002
1292.0001 | 0.073088 | 0.073144 |  | 91318.0816 | 2.1003
1292.1001 | 0.073085 | 0.07314 |  | 91320.2151 | 2.1005
1292.2001 | 0.073081 | 0.073137 |  | 91322.3485 | 2.1006
1292.3001 | 0.073077 | 0.073133 |  | 91324.482 | 2.1008
1292.4 | 0.073074 | 0.073129 |  | 91326.6154 | 2.101
1292.5 | 0.07307 | 0.073126 |  | 91328.7489 | 2.1011
1292.6 | 0.073067 | 0.073122 |  | 91330.8823 | 2.1013
1292.7001 | 0.073063 | 0.073119 |  | 91333.0168 | 2.1014
1292.8001 | 0.073059 | 0.073115 |  | 91335.1503 | 2.1016
1292.9001 | 0.073056 | 0.073111 |  | 91337.2837 | 2.1017
1293.0001 | 0.073052 | 0.073108 |  | 91339.4172 | 2.1019
1293.1 | 0.073048 | 0.073104 |  | 91341.5506 | 2.102
1293.2 | 0.073045 | 0.0731 |  | 91343.6841 | 2.1022
1293.3 | 0.073041 | 0.073097 |  | 91345.8175 | 2.1023
1293.4001 | 0.073037 | 0.073093 |  | 91347.9521 | 2.1025
1293.5001 | 0.073034 | 0.07309 |  | 91350.0855 | 2.1026
1293.6001 | 0.07303 | 0.073086 |  | 91352.219 | 2.1028
1293.7001 | 0.073026 | 0.073082 |  | 91354.3524 | 2.103
1293.8001 | 0.073023 | 0.073079 |  | 91356.4859 | 2.1031
1293.9 | 0.073019 | 0.073075 |  | 91358.6194 | 2.1033
1294 | 0.073015 | 0.073071 |  | 91360.7528 | 2.1034
1294.1 | 0.073012 | 0.073068 |  | 91362.8863 | 2.1036
1294.2001 | 0.073008 | 0.073064 |  | 91365.0208 | 2.1037
1294.3001 | 0.073005 | 0.07306 |  | 91367.1543 | 2.1039
1294.4001 | 0.073001 | 0.073057 |  | 91369.2877 | 2.104
1294.5001 | 0.072997 | 0.073053 |  | 91371.4212 | 2.1042
1294.6001 | 0.072994 | 0.07305 |  | 91373.5547 | 2.1043
1294.7 | 0.07299 | 0.073046 |  | 91375.6881 | 2.1045
1294.8 | 0.072986 | 0.073042 |  | 91377.8216 | 2.1047
1294.9 | 0.072983 | 0.073039 |  | 91379.9551 | 2.1048
1295.0001 | 0.072979 | 0.073035 |  | 91382.0896 | 2.105
1295.1001 | 0.072975 | 0.073031 |  | 91384.2231 | 2.1051
1295.2001 | 0.072972 | 0.073028 |  | 91386.3565 | 2.1053
1295.3001 | 0.072968 | 0.073024 |  | 91388.49 | 2.1054
1295.4001 | 0.072964 | 0.07302 |  | 91390.6235 | 2.1056
1295.5 | 0.072961 | 0.073017 |  | 91392.757 | 2.1057
1295.6 | 0.072957 | 0.073013 |  | 91394.8904 | 2.1059
1295.7 | 0.072953 | 0.073009 |  | 91397.0239 | 2.1061
1295.8001 | 0.07295 | 0.073006 |  | 91399.1584 | 2.1062
1295.9001 | 0.072946 | 0.073002 |  | 91401.2919 | 2.1064
1296.0001 | 0.072942 | 0.072998 |  | 91403.4254 | 2.1065
1296.1001 | 0.072939 | 0.072995 |  | 91405.5589 | 2.1067
1296.2001 | 0.072935 | 0.072991 |  | 91407.6924 | 2.1068
1296.3 | 0.072931 | 0.072987 |  | 91409.8258 | 2.107
1296.4 | 0.072928 | 0.072984 |  | 91411.9593 | 2.1071
1296.5 | 0.072924 | 0.07298 |  | 91414.0928 | 2.1073
1296.6 | 0.07292 | 0.072976 |  | 91416.2263 | 2.1074
1296.7001 | 0.072917 | 0.072973 |  | 91418.3608 | 2.1076
1296.8001 | 0.072913 | 0.072969 |  | 91420.4943 | 2.1078
1296.9001 | 0.072909 | 0.072966 |  | 91422.6278 | 2.1079
1297.0001 | 0.072905 | 0.072962 |  | 91424.7613 | 2.1081
1297.1001 | 0.072902 | 0.072958 |  | 91426.8948 | 2.1082
1297.2 | 0.072898 | 0.072954 |  | 91429.0283 | 2.1084
1297.3 | 0.072894 | 0.072951 |  | 91431.1618 | 2.1085
1297.4 | 0.072891 | 0.072947 |  | 91433.2952 | 2.1087
1297.5 | 0.072887 | 0.072943 |  | 91435.4287 | 2.1088
1297.6 | 0.072883 | 0.07294 |  | 91437.5622 | 2.109
1297.7001 | 0.07288 | 0.072936 |  | 91439.6968 | 2.1092
1297.8001 | 0.072876 | 0.072932 |  | 91441.8303 | 2.1093
1297.9001 | 0.072872 | 0.072929 |  | 91443.9638 | 2.1095
1298.0001 | 0.072869 | 0.072925 |  | 91446.0973 | 2.1096
1298.1001 | 0.072865 | 0.072921 |  | 91448.2308 | 2.1098
1298.2 | 0.072861 | 0.072918 |  | 91450.3642 | 2.1099
1298.3 | 0.072857 | 0.072914 |  | 91452.4977 | 2.1101
1298.4 | 0.072854 | 0.07291 |  | 91454.6312 | 2.1103
1298.5 | 0.07285 | 0.072907 |  | 91456.7647 | 2.1104
1298.6 | 0.072846 | 0.072903 |  | 91458.8982 | 2.1106
1298.7001 | 0.072843 | 0.072899 |  | 91461.0328 | 2.1107
1298.8001 | 0.072839 | 0.072896 |  | 91463.1663 | 2.1109
1298.9001 | 0.072835 | 0.072892 |  | 91465.2998 | 2.111
1299.0001 | 0.072832 | 0.072888 |  | 91467.4333 | 2.1112
1299.1001 | 0.072828 | 0.072885 |  | 91469.5668 | 2.1114
1299.2001 | 0.072824 | 0.072881 |  | 91471.7003 | 2.1115
1299.3 | 0.07282 | 0.072877 |  | 91473.8338 | 2.1117
1299.4 | 0.072817 | 0.072874 |  | 91475.9673 | 2.1118
1299.5 | 0.072813 | 0.07287 |  | 91478.1008 | 2.112
1299.6 | 0.072809 | 0.072866 |  | 91480.2343 | 2.1121
1299.7 | 0.072806 | 0.072862 |  | 91482.3678 | 2.1123
1299.8001 | 0.072802 | 0.072859 |  | 91484.5024 | 2.1124
1299.9001 | 0.072798 | 0.072855 |  | 91486.6359 | 2.1126
1300.0001 | 0.072794 | 0.072851 |  | 91488.7695 | 2.1128
1300.1001 | 0.072791 | 0.072848 |  | 91490.9029 | 2.1129
1300.2001 | 0.072787 | 0.072844 |  | 91493.0365 | 2.1131
1300.3001 | 0.072783 | 0.07284 |  | 91495.17 | 2.1132
1300.4001 | 0.07278 | 0.072837 |  | 91497.3035 | 2.1134
1300.5 | 0.072776 | 0.072833 |  | 91499.437 | 2.1135
1300.6 | 0.072772 | 0.072829 |  | 91501.5705 | 2.1137
1300.7 | 0.072768 | 0.072825 |  | 91503.704 | 2.1139
1300.8 | 0.072765 | 0.072822 |  | 91505.8375 | 2.114
1300.9 | 0.072761 | 0.072818 |  | 91507.9711 | 2.1142
1301.0001 | 0.072757 | 0.072814 |  | 91510.1057 | 2.1143
1301.1001 | 0.072754 | 0.072811 |  | 91512.2392 | 2.1145
1301.2001 | 0.07275 | 0.072807 |  | 91514.3727 | 2.1147
1301.3001 | 0.072746 | 0.072803 |  | 91516.5062 | 2.1148
1301.4001 | 0.072742 | 0.072799 |  | 91518.6397 | 2.115
1301.5001 | 0.072739 | 0.072796 |  | 91520.7733 | 2.1151
1301.6001 | 0.072735 | 0.072792 |  | 91522.9068 | 2.1153
1301.7001 | 0.072731 | 0.072788 |  | 91525.0403 | 2.1154
1301.8 | 0.072727 | 0.072785 |  | 91527.1738 | 2.1156
1301.9 | 0.072724 | 0.072781 |  | 91529.3074 | 2.1158
1302 | 0.07272 | 0.072777 |  | 91531.4409 | 2.1159
1302.1 | 0.072716 | 0.072773 |  | 91533.5744 | 2.1161
1302.2 | 0.072712 | 0.07277 |  | 91535.7079 | 2.1162
1302.3 | 0.072709 | 0.072766 |  | 91537.8415 | 2.1164
1302.4 | 0.072705 | 0.072762 |  | 91539.975 | 2.1165
1302.5001 | 0.072701 | 0.072759 |  | 91542.1096 | 2.1167
1302.6001 | 0.072698 | 0.072755 |  | 91544.2431 | 2.1169
1302.7001 | 0.072694 | 0.072751 |  | 91546.3767 | 2.117
1302.8001 | 0.07269 | 0.072747 |  | 91548.5102 | 2.1172
1302.9001 | 0.072686 | 0.072744 |  | 91550.6437 | 2.1173
1303.0001 | 0.072683 | 0.07274 |  | 91552.7773 | 2.1175
1303.1001 | 0.072679 | 0.072736 |  | 91554.9108 | 2.1177
1303.2001 | 0.072675 | 0.072732 |  | 91557.0444 | 2.1178
1303.3001 | 0.072671 | 0.072729 |  | 91559.1779 | 2.118
1303.4 | 0.072668 | 0.072725 |  | 91561.3114 | 2.1181
1303.5 | 0.072664 | 0.072721 |  | 91563.445 | 2.1183
1303.6 | 0.07266 | 0.072717 |  | 91565.5785 | 2.1184
1303.7 | 0.072656 | 0.072714 |  | 91567.712 | 2.1186
1303.8 | 0.072653 | 0.07271 |  | 91569.8456 | 2.1188
1303.9 | 0.072649 | 0.072706 |  | 91571.9791 | 2.1189
1304 | 0.072645 | 0.072703 |  | 91574.1127 | 2.1191
1304.1 | 0.072641 | 0.072699 |  | 91576.2462 | 2.1192
1304.2001 | 0.072637 | 0.072695 |  | 91578.3808 | 2.1194
1304.3001 | 0.072634 | 0.072691 |  | 91580.5144 | 2.1196
1304.4001 | 0.07263 | 0.072688 |  | 91582.6479 | 2.1197
1304.5001 | 0.072626 | 0.072684 |  | 91584.7815 | 2.1199
1304.6001 | 0.072622 | 0.07268 |  | 91586.915 | 2.12
1304.7001 | 0.072619 | 0.072676 |  | 91589.0486 | 2.1202
1304.8001 | 0.072615 | 0.072673 |  | 91591.1821 | 2.1204
1304.9001 | 0.072611 | 0.072669 |  | 91593.3157 | 2.1205
1305.0001 | 0.072607 | 0.072665 |  | 91595.4492 | 2.1207
1305.1001 | 0.072604 | 0.072661 |  | 91597.5828 | 2.1208
1305.2001 | 0.0726 | 0.072658 |  | 91599.7163 | 2.121
1305.3001 | 0.072596 | 0.072654 |  | 91601.8499 | 2.1212
1305.4 | 0.072592 | 0.07265 |  | 91603.9834 | 2.1213
1305.5 | 0.072588 | 0.072646 |  | 91606.117 | 2.1215
1305.6 | 0.072585 | 0.072643 |  | 91608.2505 | 2.1216
1305.7 | 0.072581 | 0.072639 |  | 91610.3841 | 2.1218
1305.8 | 0.072577 | 0.072635 |  | 91612.5177 | 2.122
1305.9 | 0.072573 | 0.072631 |  | 91614.6512 | 2.1221
1306 | 0.07257 | 0.072627 |  | 91616.7848 | 2.1223
1306.1 | 0.072566 | 0.072624 |  | 91618.9183 | 2.1224
1306.2 | 0.072562 | 0.07262 |  | 91621.0519 | 2.1226
1306.3 | 0.072558 | 0.072616 |  | 91623.1855 | 2.1228
1306.4 | 0.072554 | 0.072612 |  | 91625.319 | 2.1229
1306.5 | 0.072551 | 0.072609 |  | 91627.4526 | 2.1231
1306.6001 | 0.072547 | 0.072605 |  | 91629.5872 | 2.1232
1306.7001 | 0.072543 | 0.072601 |  | 91631.7208 | 2.1234
1306.8001 | 0.072539 | 0.072597 |  | 91633.8544 | 2.1236
1306.9001 | 0.072535 | 0.072594 |  | 91635.9879 | 2.1237
1307.0001 | 0.072532 | 0.07259 |  | 91638.1215 | 2.1239
1307.1001 | 0.072528 | 0.072586 |  | 91640.2551 | 2.124
1307.2001 | 0.072524 | 0.072582 |  | 91642.3887 | 2.1242
1307.3001 | 0.07252 | 0.072578 |  | 91644.5222 | 2.1244
1307.4001 | 0.072517 | 0.072575 |  | 91646.6558 | 2.1245
1307.5001 | 0.072513 | 0.072571 |  | 91648.7894 | 2.1247
1307.6001 | 0.072509 | 0.072567 |  | 91650.9229 | 2.1248
1307.7001 | 0.072505 | 0.072563 |  | 91653.0565 | 2.125
1307.8001 | 0.072501 | 0.07256 |  | 91655.1901 | 2.1252
1307.9001 | 0.072498 | 0.072556 |  | 91657.3237 | 2.1253
1308.0001 | 0.072494 | 0.072552 |  | 91659.4572 | 2.1255
1308.1001 | 0.07249 | 0.072548 |  | 91661.5908 | 2.1256
1308.2001 | 0.072486 | 0.072544 |  | 91663.7244 | 2.1258
1308.3001 | 0.072482 | 0.072541 |  | 91665.858 | 2.126
1308.4001 | 0.072478 | 0.072537 |  | 91667.9916 | 2.1261
1308.5001 | 0.072475 | 0.072533 |  | 91670.1251 | 2.1263
1308.6001 | 0.072471 | 0.072529 |  | 91672.2587 | 2.1265
1308.7001 | 0.072467 | 0.072525 |  | 91674.3923 | 2.1266
1308.8001 | 0.072463 | 0.072522 |  | 91676.5259 | 2.1268
1308.9 | 0.072459 | 0.072518 |  | 91678.6595 | 2.1269
1309.0001 | 0.072456 | 0.072514 |  | 91680.7931 | 2.1271
1309.1 | 0.072452 | 0.07251 |  | 91682.9266 | 2.1273
1309.2 | 0.072448 | 0.072506 |  | 91685.0602 | 2.1274
1309.3 | 0.072444 | 0.072503 |  | 91687.1938 | 2.1276
1309.4 | 0.07244 | 0.072499 |  | 91689.3274 | 2.1277
1309.5 | 0.072436 | 0.072495 |  | 91691.461 | 2.1279
1309.6 | 0.072433 | 0.072491 |  | 91693.5946 | 2.1281
1309.7 | 0.072429 | 0.072487 |  | 91695.7282 | 2.1282
1309.8 | 0.072425 | 0.072484 |  | 91697.8618 | 2.1284
1309.9 | 0.072421 | 0.07248 |  | 91699.9954 | 2.1286
1310 | 0.072417 | 0.072476 |  | 91702.129 | 2.1287
1310.1 | 0.072414 | 0.072472 |  | 91704.2626 | 2.1289
1310.2 | 0.07241 | 0.072468 |  | 91706.3962 | 2.129
1310.3 | 0.072406 | 0.072465 |  | 91708.5297 | 2.1292
1310.4 | 0.072402 | 0.072461 |  | 91710.6633 | 2.1294
1310.5 | 0.072398 | 0.072457 |  | 91712.7969 | 2.1295
1310.6 | 0.072394 | 0.072453 |  | 91714.9305 | 2.1297
1310.7 | 0.072391 | 0.072449 |  | 91717.0641 | 2.1299
1310.8 | 0.072387 | 0.072445 |  | 91719.1977 | 2.13
1310.9 | 0.072383 | 0.072442 |  | 91721.3313 | 2.1302
1311 | 0.072379 | 0.072438 |  | 91723.465 | 2.1303
1311.1 | 0.072375 | 0.072434 |  | 91725.5986 | 2.1305
1311.2 | 0.072371 | 0.07243 |  | 91727.7322 | 2.1307
1311.3 | 0.072368 | 0.072426 |  | 91729.8658 | 2.1308
1311.4 | 0.072364 | 0.072422 |  | 91731.9994 | 2.131
1311.5 | 0.07236 | 0.072419 |  | 91734.133 | 2.1312
1311.6 | 0.072356 | 0.072415 |  | 91736.2666 | 2.1313
1311.7 | 0.072352 | 0.072411 |  | 91738.4002 | 2.1315
1311.8 | 0.072348 | 0.072407 |  | 91740.5338 | 2.1316
1311.9 | 0.072344 | 0.072403 |  | 91742.6674 | 2.1318
1312 | 0.072341 | 0.0724 |  | 91744.801 | 2.132
1312.1 | 0.072337 | 0.072396 |  | 91746.9346 | 2.1321
1312.2 | 0.072333 | 0.072392 |  | 91749.0682 | 2.1323
1312.3001 | 0.072329 | 0.072388 |  | 91751.2019 | 2.1325
1312.4001 | 0.072325 | 0.072384 |  | 91753.3355 | 2.1326
1312.5001 | 0.072321 | 0.07238 |  | 91755.4691 | 2.1328
1312.6001 | 0.072317 | 0.072376 |  | 91757.6027 | 2.1329
1312.7001 | 0.072314 | 0.072373 |  | 91759.7363 | 2.1331
1312.8001 | 0.07231 | 0.072369 |  | 91761.87 | 2.1333
1312.9001 | 0.072306 | 0.072365 |  | 91764.0036 | 2.1334
1313.0001 | 0.072302 | 0.072361 |  | 91766.1372 | 2.1336
1313.1001 | 0.072298 | 0.072357 |  | 91768.2708 | 2.1338
1313.2001 | 0.072294 | 0.072353 |  | 91770.4044 | 2.1339
1313.3001 | 0.07229 | 0.07235 |  | 91772.5381 | 2.1341
1313.4001 | 0.072287 | 0.072346 |  | 91774.6717 | 2.1343
1313.5001 | 0.072283 | 0.072342 |  | 91776.8053 | 2.1344
1313.6001 | 0.072279 | 0.072338 |  | 91778.9389 | 2.1346
1313.7001 | 0.072275 | 0.072334 |  | 91781.0725 | 2.1347
1313.8001 | 0.072271 | 0.07233 |  | 91783.2062 | 2.1349
1313.9001 | 0.072267 | 0.072326 |  | 91785.3398 | 2.1351
1314.0001 | 0.072263 | 0.072323 |  | 91787.4734 | 2.1352
1314.1001 | 0.072259 | 0.072319 |  | 91789.6071 | 2.1354
1314.2001 | 0.072256 | 0.072315 |  | 91791.7407 | 2.1356
1314.3001 | 0.072252 | 0.072311 |  | 91793.8743 | 2.1357
1314.4001 | 0.072248 | 0.072307 |  | 91796.008 | 2.1359
1314.5001 | 0.072244 | 0.072303 |  | 91798.1416 | 2.1361
1314.6001 | 0.07224 | 0.072299 |  | 91800.2752 | 2.1362
1314.7001 | 0.072236 | 0.072296 |  | 91802.4089 | 2.1364
1314.8 | 0.072232 | 0.072292 |  | 91804.5414 | 2.1366
1314.9 | 0.072228 | 0.072288 |  | 91806.6751 | 2.1367
1315 | 0.072225 | 0.072284 |  | 91808.8087 | 2.1369
1315.1 | 0.072221 | 0.07228 |  | 91810.9423 | 2.137
1315.2 | 0.072217 | 0.072276 |  | 91813.076 | 2.1372
1315.3 | 0.072213 | 0.072272 |  | 91815.2096 | 2.1374
1315.4 | 0.072209 | 0.072268 |  | 91817.3433 | 2.1375
1315.5 | 0.072205 | 0.072265 |  | 91819.4769 | 2.1377
1315.6 | 0.072201 | 0.072261 |  | 91821.6105 | 2.1379
1315.7 | 0.072197 | 0.072257 |  | 91823.7442 | 2.138
1315.8 | 0.072193 | 0.072253 |  | 91825.8778 | 2.1382
1315.9 | 0.072189 | 0.072249 |  | 91828.0115 | 2.1384
1316.0001 | 0.072186 | 0.072245 |  | 91830.1451 | 2.1385
1316.1001 | 0.072182 | 0.072241 |  | 91832.2788 | 2.1387
1316.2001 | 0.072178 | 0.072237 |  | 91834.4124 | 2.1389
1316.3001 | 0.072174 | 0.072234 |  | 91836.5461 | 2.139
1316.4001 | 0.07217 | 0.07223 |  | 91838.6797 | 2.1392
1316.5001 | 0.072166 | 0.072226 |  | 91840.8134 | 2.1394
1316.6001 | 0.072162 | 0.072222 |  | 91842.947 | 2.1395
1316.7001 | 0.072158 | 0.072218 |  | 91845.0807 | 2.1397
1316.8001 | 0.072154 | 0.072214 |  | 91847.2143 | 2.1399
1316.9001 | 0.07215 | 0.07221 |  | 91849.348 | 2.14
1317.0001 | 0.072147 | 0.072206 |  | 91851.4816 | 2.1402
1317.1 | 0.072143 | 0.072202 |  | 91853.6142 | 2.1404
1317.2 | 0.072139 | 0.072199 |  | 91855.7479 | 2.1405
1317.3 | 0.072135 | 0.072195 |  | 91857.8815 | 2.1407
1317.4 | 0.072131 | 0.072191 |  | 91860.0152 | 2.1409
1317.5 | 0.072127 | 0.072187 |  | 91862.1488 | 2.141
1317.6 | 0.072123 | 0.072183 |  | 91864.2825 | 2.1412
1317.7 | 0.072119 | 0.072179 |  | 91866.4162 | 2.1413
1317.8 | 0.072115 | 0.072175 |  | 91868.5498 | 2.1415
1317.9001 | 0.072111 | 0.072171 |  | 91870.6835 | 2.1417
1318.0001 | 0.072107 | 0.072167 |  | 91872.8172 | 2.1418
1318.1001 | 0.072103 | 0.072163 |  | 91874.9508 | 2.142
1318.2001 | 0.0721 | 0.07216 |  | 91877.0845 | 2.1422
1318.3001 | 0.072096 | 0.072156 |  | 91879.2181 | 2.1423
1318.4001 | 0.072092 | 0.072152 |  | 91881.3518 | 2.1425
1318.5001 | 0.072088 | 0.072148 |  | 91883.4855 | 2.1427
1318.6001 | 0.072084 | 0.072144 |  | 91885.6191 | 2.1428
1318.7001 | 0.07208 | 0.07214 |  | 91887.7528 | 2.143
1318.8 | 0.072076 | 0.072136 |  | 91889.8854 | 2.1432
1318.9 | 0.072072 | 0.072132 |  | 91892.0191 | 2.1433
1319 | 0.072068 | 0.072128 |  | 91894.1527 | 2.1435
1319.1 | 0.072064 | 0.072124 |  | 91896.2864 | 2.1437
1319.2 | 0.07206 | 0.07212 |  | 91898.4201 | 2.1438
1319.3 | 0.072056 | 0.072117 |  | 91900.5538 | 2.144
1319.4 | 0.072052 | 0.072113 |  | 91902.6874 | 2.1442
1319.5001 | 0.072048 | 0.072109 |  | 91904.8211 | 2.1443
1319.6001 | 0.072045 | 0.072105 |  | 91906.9548 | 2.1445
1319.7001 | 0.072041 | 0.072101 |  | 91909.0885 | 2.1447
1319.8001 | 0.072037 | 0.072097 |  | 91911.2222 | 2.1448
1319.9001 | 0.072033 | 0.072093 |  | 91913.3559 | 2.145
1320.0001 | 0.072029 | 0.072089 |  | 91915.4895 | 2.1452
1320.1001 | 0.072025 | 0.072085 |  | 91917.6232 | 2.1453
1320.2 | 0.072021 | 0.072081 |  | 91919.7558 | 2.1455
1320.3 | 0.072017 | 0.072077 |  | 91921.8895 | 2.1457
1320.4 | 0.072013 | 0.072073 |  | 91924.0232 | 2.1459
1320.5 | 0.072009 | 0.072069 |  | 91926.1569 | 2.146
1320.6 | 0.072005 | 0.072066 |  | 91928.2906 | 2.1462
1320.7 | 0.072001 | 0.072062 |  | 91930.4242 | 2.1464
1320.8001 | 0.071997 | 0.072058 |  | 91932.5579 | 2.1465
1320.9001 | 0.071993 | 0.072054 |  | 91934.6916 | 2.1467
1321.0001 | 0.071989 | 0.07205 |  | 91936.8253 | 2.1469
1321.1001 | 0.071985 | 0.072046 |  | 91938.959 | 2.147
1321.2001 | 0.071981 | 0.072042 |  | 91941.0927 | 2.1472
1321.3001 | 0.071977 | 0.072038 |  | 91943.2264 | 2.1474
1321.4 | 0.071973 | 0.072034 |  | 91945.359 | 2.1475
1321.5 | 0.071969 | 0.07203 |  | 91947.4927 | 2.1477
1321.6 | 0.071966 | 0.072026 |  | 91949.6264 | 2.1479
1321.7 | 0.071962 | 0.072022 |  | 91951.7601 | 2.148
1321.8 | 0.071958 | 0.072018 |  | 91953.8938 | 2.1482
1321.9001 | 0.071954 | 0.072014 |  | 91956.0275 | 2.1484
1322.0001 | 0.07195 | 0.07201 |  | 91958.1612 | 2.1485
1322.1001 | 0.071946 | 0.072006 |  | 91960.2949 | 2.1487
1322.2001 | 0.071942 | 0.072002 |  | 91962.4286 | 2.1489
1322.3001 | 0.071938 | 0.071999 |  | 91964.5623 | 2.149
1322.4001 | 0.071934 | 0.071995 |  | 91966.696 | 2.1492
1322.5 | 0.07193 | 0.071991 |  | 91968.8286 | 2.1494
1322.6 | 0.071926 | 0.071987 |  | 91970.9623 | 2.1495
1322.7 | 0.071922 | 0.071983 |  | 91973.096 | 2.1497
1322.8 | 0.071918 | 0.071979 |  | 91975.2297 | 2.1499
1322.9 | 0.071914 | 0.071975 |  | 91977.3634 | 2.1501
1323.0001 | 0.07191 | 0.071971 |  | 91979.4971 | 2.1502
1323.1001 | 0.071906 | 0.071967 |  | 91981.6308 | 2.1504
1323.2001 | 0.071902 | 0.071963 |  | 91983.7646 | 2.1506
1323.3001 | 0.071898 | 0.071959 |  | 91985.8983 | 2.1507
1323.4001 | 0.071894 | 0.071955 |  | 91988.032 | 2.1509
1323.5 | 0.07189 | 0.071951 |  | 91990.1646 | 2.1511
1323.6 | 0.071886 | 0.071947 |  | 91992.2983 | 2.1512
1323.7 | 0.071882 | 0.071943 |  | 91994.432 | 2.1514
1323.8 | 0.071878 | 0.071939 |  | 91996.5658 | 2.1516
1323.9 | 0.071874 | 0.071935 |  | 91998.6995 | 2.1517
1324.0001 | 0.07187 | 0.071931 |  | 92000.8332 | 2.1519
1324.1001 | 0.071866 | 0.071927 |  | 92002.9669 | 2.1521
1324.2001 | 0.071862 | 0.071923 |  | 92005.1006 | 2.1523
1324.3001 | 0.071858 | 0.071919 |  | 92007.2343 | 2.1524
1324.4001 | 0.071854 | 0.071915 |  | 92009.3681 | 2.1526
1324.5 | 0.07185 | 0.071911 |  | 92011.5007 | 2.1528
1324.6 | 0.071846 | 0.071907 |  | 92013.6344 | 2.1529
1324.7 | 0.071842 | 0.071903 |  | 92015.7682 | 2.1531
1324.8001 | 0.071838 | 0.071899 |  | 92017.9019 | 2.1533
1324.9001 | 0.071834 | 0.071895 |  | 92020.0356 | 2.1534
1325.0001 | 0.07183 | 0.071891 |  | 92022.1693 | 2.1536
1325.1001 | 0.071826 | 0.071887 |  | 92024.3031 | 2.1538
1325.2001 | 0.071822 | 0.071883 |  | 92026.4368 | 2.1539
1325.3 | 0.071818 | 0.071879 |  | 92028.5694 | 2.1541
1325.4 | 0.071814 | 0.071876 |  | 92030.7032 | 2.1543
1325.5 | 0.07181 | 0.071872 |  | 92032.8369 | 2.1545
1325.6 | 0.071806 | 0.071868 |  | 92034.9706 | 2.1546
1325.7001 | 0.071802 | 0.071864 |  | 92037.1044 | 2.1548
1325.8001 | 0.071798 | 0.07186 |  | 92039.2381 | 2.155
1325.9001 | 0.071794 | 0.071856 |  | 92041.3718 | 2.1551
1326.0001 | 0.07179 | 0.071852 |  | 92043.5056 | 2.1553
1326.1 | 0.071786 | 0.071848 |  | 92045.6382 | 2.1555
1326.2 | 0.071782 | 0.071844 |  | 92047.7719 | 2.1557
1326.3 | 0.071778 | 0.07184 |  | 92049.9057 | 2.1558
1326.4 | 0.071774 | 0.071836 |  | 92052.0394 | 2.156
1326.5001 | 0.07177 | 0.071832 |  | 92054.1732 | 2.1562
1326.6001 | 0.071766 | 0.071828 |  | 92056.3069 | 2.1563
1326.7001 | 0.071762 | 0.071824 |  | 92058.4407 | 2.1565
1326.8001 | 0.071758 | 0.07182 |  | 92060.5744 | 2.1567
1326.9 | 0.071754 | 0.071816 |  | 92062.7071 | 2.1568
1327 | 0.07175 | 0.071812 |  | 92064.8408 | 2.157
1327.1 | 0.071746 | 0.071808 |  | 92066.9745 | 2.1572
1327.2001 | 0.071742 | 0.071804 |  | 92069.1083 | 2.1574
1327.3001 | 0.071738 | 0.0718 |  | 92071.242 | 2.1575
1327.4001 | 0.071734 | 0.071796 |  | 92073.3758 | 2.1577
1327.5001 | 0.07173 | 0.071792 |  | 92075.5095 | 2.1579
1327.6 | 0.071726 | 0.071788 |  | 92077.6422 | 2.158
1327.7 | 0.071722 | 0.071784 |  | 92079.7759 | 2.1582
1327.8 | 0.071718 | 0.07178 |  | 92081.9097 | 2.1584
1327.9 | 0.071714 | 0.071776 |  | 92084.0434 | 2.1586
1328.0001 | 0.07171 | 0.071771 |  | 92086.1772 | 2.1587
1328.1001 | 0.071706 | 0.071767 |  | 92088.3109 | 2.1589
1328.2001 | 0.071702 | 0.071763 |  | 92090.4447 | 2.1591
1328.3001 | 0.071698 | 0.071759 |  | 92092.5785 | 2.1592
1328.4 | 0.071694 | 0.071755 |  | 92094.7111 | 2.1594
1328.5 | 0.07169 | 0.071751 |  | 92096.8449 | 2.1596
1328.6 | 0.071685 | 0.071747 |  | 92098.9786 | 2.1598
1328.7001 | 0.071681 | 0.071743 |  | 92101.1124 | 2.1599
1328.8001 | 0.071677 | 0.071739 |  | 92103.2462 | 2.1601
1328.9001 | 0.071673 | 0.071735 |  | 92105.3799 | 2.1603
1329 | 0.071669 | 0.071731 |  | 92107.5126 | 2.1604
1329.1 | 0.071665 | 0.071727 |  | 92109.6464 | 2.1606
1329.2 | 0.071661 | 0.071723 |  | 92111.7801 | 2.1608
1329.3001 | 0.071657 | 0.071719 |  | 92113.9139 | 2.161
1329.4001 | 0.071653 | 0.071715 |  | 92116.0477 | 2.1611
1329.5001 | 0.071649 | 0.071711 |  | 92118.1814 | 2.1613
1329.6001 | 0.071645 | 0.071707 |  | 92120.3152 | 2.1615
1329.7 | 0.071641 | 0.071703 |  | 92122.4479 | 2.1616
1329.8 | 0.071637 | 0.071699 |  | 92124.5817 | 2.1618
1329.9 | 0.071633 | 0.071695 |  | 92126.7154 | 2.162
1330.0001 | 0.071629 | 0.071691 |  | 92128.8492 | 2.1622
1330.1001 | 0.071625 | 0.071687 |  | 92130.983 | 2.1623
1330.2001 | 0.071621 | 0.071683 |  | 92133.1168 | 2.1625
1330.3 | 0.071617 | 0.071679 |  | 92135.2494 | 2.1627
1330.4 | 0.071613 | 0.071675 |  | 92137.3832 | 2.1629
1330.5 | 0.071609 | 0.071671 |  | 92139.517 | 2.163
1330.6001 | 0.071604 | 0.071667 |  | 92141.6508 | 2.1632
1330.7001 | 0.0716 | 0.071663 |  | 92143.7845 | 2.1634
1330.8001 | 0.071596 | 0.071659 |  | 92145.9183 | 2.1635
1330.9 | 0.071592 | 0.071655 |  | 92148.051 | 2.1637
1331 | 0.071588 | 0.071651 |  | 92150.1848 | 2.1639
1331.1 | 0.071584 | 0.071646 |  | 92152.3186 | 2.1641
1331.2001 | 0.07158 | 0.071642 |  | 92154.4524 | 2.1642
1331.3001 | 0.071576 | 0.071638 |  | 92156.5861 | 2.1644
1331.4001 | 0.071572 | 0.071634 |  | 92158.7199 | 2.1646
1331.5 | 0.071568 | 0.07163 |  | 92160.8526 | 2.1648
1331.6 | 0.071564 | 0.071626 |  | 92162.9864 | 2.1649
1331.7 | 0.07156 | 0.071622 |  | 92165.1202 | 2.1651
1331.8001 | 0.071556 | 0.071618 |  | 92167.254 | 2.1653
1331.9001 | 0.071552 | 0.071614 |  | 92169.3878 | 2.1655
1332.0001 | 0.071547 | 0.07161 |  | 92171.5216 | 2.1656
1332.1 | 0.071543 | 0.071606 |  | 92173.6543 | 2.1658
1332.2 | 0.071539 | 0.071602 |  | 92175.7881 | 2.166
1332.3001 | 0.071535 | 0.071598 |  | 92177.9219 | 2.1661
1332.4001 | 0.071531 | 0.071594 |  | 92180.0557 | 2.1663
1332.5001 | 0.071527 | 0.07159 |  | 92182.1895 | 2.1665
1332.6001 | 0.071523 | 0.071586 |  | 92184.3232 | 2.1667
1332.7 | 0.071519 | 0.071582 |  | 92186.456 | 2.1668
1332.8 | 0.071515 | 0.071577 |  | 92188.5898 | 2.167
1332.9001 | 0.071511 | 0.071573 |  | 92190.7236 | 2.1672
1333.0001 | 0.071507 | 0.071569 |  | 92192.8573 | 2.1674
1333.1001 | 0.071503 | 0.071565 |  | 92194.9912 | 2.1675
1333.2 | 0.071498 | 0.071561 |  | 92197.1239 | 2.1677
1333.3 | 0.071494 | 0.071557 |  | 92199.2577 | 2.1679
1333.4001 | 0.07149 | 0.071553 |  | 92201.3915 | 2.1681
1333.5001 | 0.071486 | 0.071549 |  | 92203.5253 | 2.1682
1333.6001 | 0.071482 | 0.071545 |  | 92205.6591 | 2.1684
1333.7 | 0.071478 | 0.071541 |  | 92207.7918 | 2.1686
1333.8 | 0.071474 | 0.071537 |  | 92209.9256 | 2.1688
1333.9 | 0.07147 | 0.071533 |  | 92212.0594 | 2.1689
1334.0001 | 0.071466 | 0.071529 |  | 92214.1932 | 2.1691
1334.1001 | 0.071462 | 0.071524 |  | 92216.327 | 2.1693
1334.2001 | 0.071457 | 0.07152 |  | 92218.4608 | 2.1695
1334.3 | 0.071453 | 0.071516 |  | 92220.5936 | 2.1696
1334.4 | 0.071449 | 0.071512 |  | 92222.7274 | 2.1698
1334.5001 | 0.071445 | 0.071508 |  | 92224.8612 | 2.17
1334.6001 | 0.071441 | 0.071504 |  | 92226.995 | 2.1702
1334.7001 | 0.071437 | 0.0715 |  | 92229.1288 | 2.1703
1334.8 | 0.071433 | 0.071496 |  | 92231.2616 | 2.1705
1334.9 | 0.071429 | 0.071492 |  | 92233.3954 | 2.1707
1335.0001 | 0.071425 | 0.071488 |  | 92235.5292 | 2.1709
1335.1001 | 0.07142 | 0.071484 |  | 92237.663 | 2.171
1335.2001 | 0.071416 | 0.071479 |  | 92239.7968 | 2.1712
1335.3 | 0.071412 | 0.071475 |  | 92241.9296 | 2.1714
1335.4 | 0.071408 | 0.071471 |  | 92244.0634 | 2.1716
1335.5001 | 0.071404 | 0.071467 |  | 92246.1972 | 2.1717
1335.6001 | 0.0714 | 0.071463 |  | 92248.331 | 2.1719
1335.7001 | 0.071396 | 0.071459 |  | 92250.4648 | 2.1721
1335.8 | 0.071392 | 0.071455 |  | 92252.5976 | 2.1723
1335.9 | 0.071387 | 0.071451 |  | 92254.7314 | 2.1724
1336.0001 | 0.071383 | 0.071447 |  | 92256.8652 | 2.1726
1336.1001 | 0.071379 | 0.071443 |  | 92258.9991 | 2.1728
1336.2 | 0.071375 | 0.071438 |  | 92261.1318 | 2.173
1336.3 | 0.071371 | 0.071434 |  | 92263.2657 | 2.1731
1336.4001 | 0.071367 | 0.07143 |  | 92265.3995 | 2.1733
1336.5001 | 0.071363 | 0.071426 |  | 92267.5333 | 2.1735
1336.6001 | 0.071359 | 0.071422 |  | 92269.6671 | 2.1737
1336.7 | 0.071354 | 0.071418 |  | 92271.7999 | 2.1738
1336.8 | 0.07135 | 0.071414 |  | 92273.9337 | 2.174
1336.9001 | 0.071346 | 0.07141 |  | 92276.0676 | 2.1742
1337.0001 | 0.071342 | 0.071405 |  | 92278.2014 | 2.1744
1337.1001 | 0.071338 | 0.071401 |  | 92280.3352 | 2.1746
1337.2 | 0.071334 | 0.071397 |  | 92282.468 | 2.1747
1337.3 | 0.07133 | 0.071393 |  | 92284.6018 | 2.1749
1337.4001 | 0.071325 | 0.071389 |  | 92286.7357 | 2.1751
1337.5001 | 0.071321 | 0.071385 |  | 92288.8695 | 2.1753
1337.6 | 0.071317 | 0.071381 |  | 92291.0023 | 2.1754
1337.7 | 0.071313 | 0.071377 |  | 92293.1361 | 2.1756
1337.8001 | 0.071309 | 0.071372 |  | 92295.27 | 2.1758
1337.9001 | 0.071305 | 0.071368 |  | 92297.4038 | 2.176
1338.0001 | 0.071301 | 0.071364 |  | 92299.5376 | 2.1761
1338.1 | 0.071296 | 0.07136 |  | 92301.6704 | 2.1763
1338.2 | 0.071292 | 0.071356 |  | 92303.8042 | 2.1765
1338.3001 | 0.071288 | 0.071352 |  | 92305.9381 | 2.1767
1338.4001 | 0.071284 | 0.071348 |  | 92308.0719 | 2.1769
1338.5 | 0.07128 | 0.071344 |  | 92310.2047 | 2.177
1338.6 | 0.071276 | 0.071339 |  | 92312.3386 | 2.1772
1338.7001 | 0.071271 | 0.071335 |  | 92314.4724 | 2.1774
1338.8001 | 0.071267 | 0.071331 |  | 92316.6063 | 2.1776
1338.9 | 0.071263 | 0.071327 |  | 92318.739 | 2.1777
1339 | 0.071259 | 0.071323 |  | 92320.8729 | 2.1779
1339.1001 | 0.071255 | 0.071319 |  | 92323.0068 | 2.1781
1339.2001 | 0.071251 | 0.071315 |  | 92325.1406 | 2.1783
1339.3001 | 0.071247 | 0.07131 |  | 92327.2745 | 2.1785
1339.4 | 0.071242 | 0.071306 |  | 92329.4072 | 2.1786
1339.5001 | 0.071238 | 0.071302 |  | 92331.5411 | 2.1788
1339.6001 | 0.071234 | 0.071298 |  | 92333.6749 | 2.179
1339.7001 | 0.07123 | 0.071294 |  | 92335.8088 | 2.1792
1339.8 | 0.071226 | 0.07129 |  | 92337.9416 | 2.1793
1339.9 | 0.071221 | 0.071285 |  | 92340.0755 | 2.1795
1340.0001 | 0.071217 | 0.071281 |  | 92342.2093 | 2.1797
1340.1001 | 0.071213 | 0.071277 |  | 92344.3432 | 2.1799
1340.2 | 0.071209 | 0.071273 |  | 92346.476 | 2.1801
1340.3 | 0.071205 | 0.071269 |  | 92348.6098 | 2.1802
1340.4001 | 0.071201 | 0.071265 |  | 92350.7437 | 2.1804
1340.5001 | 0.071196 | 0.071261 |  | 92352.8776 | 2.1806
1340.6 | 0.071192 | 0.071256 |  | 92355.0104 | 2.1808
1340.7 | 0.071188 | 0.071252 |  | 92357.1442 | 2.1809
1340.8001 | 0.071184 | 0.071248 |  | 92359.2781 | 2.1811
1340.9001 | 0.07118 | 0.071244 |  | 92361.412 | 2.1813
1341 | 0.071175 | 0.07124 |  | 92363.5448 | 2.1815
1341.1 | 0.071171 | 0.071236 |  | 92365.6786 | 2.1817
1341.2001 | 0.071167 | 0.071231 |  | 92367.8125 | 2.1818
1341.3001 | 0.071163 | 0.071227 |  | 92369.9464 | 2.182
1341.4 | 0.071159 | 0.071223 |  | 92372.0792 | 2.1822
1341.5 | 0.071155 | 0.071219 |  | 92374.213 | 2.1824
1341.6001 | 0.07115 | 0.071215 |  | 92376.3469 | 2.1826
1341.7001 | 0.071146 | 0.071211 |  | 92378.4808 | 2.1827
1341.8 | 0.071142 | 0.071206 |  | 92380.6136 | 2.1829
1341.9001 | 0.071138 | 0.071202 |  | 92382.7475 | 2.1831
1342.0001 | 0.071134 | 0.071198 |  | 92384.8814 | 2.1833
1342.1001 | 0.071129 | 0.071194 |  | 92387.0152 | 2.1835
1342.2 | 0.071125 | 0.07119 |  | 92389.1481 | 2.1836
1342.3001 | 0.071121 | 0.071185 |  | 92391.282 | 2.1838
1342.4001 | 0.071117 | 0.071181 |  | 92393.4158 | 2.184
1342.5 | 0.071113 | 0.071177 |  | 92395.5486 | 2.1842
1342.6 | 0.071108 | 0.071173 |  | 92397.6825 | 2.1843
1342.7001 | 0.071104 | 0.071169 |  | 92399.8164 | 2.1845
1342.8001 | 0.0711 | 0.071164 |  | 92401.9503 | 2.1847
1342.9 | 0.071096 | 0.07116 |  | 92404.0831 | 2.1849
1343 | 0.071091 | 0.071156 |  | 92406.217 | 2.1851
1343.1001 | 0.071087 | 0.071152 |  | 92408.3509 | 2.1852
1343.2001 | 0.071083 | 0.071148 |  | 92410.4848 | 2.1854
1343.3 | 0.071079 | 0.071144 |  | 92412.6176 | 2.1856
1343.4001 | 0.071075 | 0.071139 |  | 92414.7515 | 2.1858
1343.5001 | 0.07107 | 0.071135 |  | 92416.8854 | 2.186
1343.6 | 0.071066 | 0.071131 |  | 92419.0182 | 2.1861
1343.7 | 0.071062 | 0.071127 |  | 92421.1521 | 2.1863
1343.8001 | 0.071058 | 0.071123 |  | 92423.286 | 2.1865
1343.9001 | 0.071053 | 0.071118 |  | 92425.4199 | 2.1867
1344 | 0.071049 | 0.071114 |  | 92427.5527 | 2.1869
1344.1 | 0.071045 | 0.07111 |  | 92429.6866 | 2.1871
1344.2001 | 0.071041 | 0.071106 |  | 92431.8205 | 2.1872
1344.3001 | 0.071037 | 0.071101 |  | 92433.9544 | 2.1874
1344.4 | 0.071032 | 0.071097 |  | 92436.0873 | 2.1876
1344.5001 | 0.071028 | 0.071093 |  | 92438.2212 | 2.1878
1344.6001 | 0.071024 | 0.071089 |  | 92440.3551 | 2.188
1344.7 | 0.07102 | 0.071085 |  | 92442.4879 | 2.1881
1344.8 | 0.071015 | 0.07108 |  | 92444.6218 | 2.1883
1344.9001 | 0.071011 | 0.071076 |  | 92446.7557 | 2.1885
1345.0001 | 0.071007 | 0.071072 |  | 92448.8896 | 2.1887
1345.1 | 0.071003 | 0.071068 |  | 92451.0225 | 2.1889
1345.2001 | 0.070998 | 0.071064 |  | 92453.1564 | 2.189
1345.3001 | 0.070994 | 0.071059 |  | 92455.2903 | 2.1892
1345.4 | 0.07099 | 0.071055 |  | 92457.4231 | 2.1894
1345.5 | 0.070986 | 0.071051 |  | 92459.557 | 2.1896
1345.6001 | 0.070981 | 0.071047 |  | 92461.6909 | 2.1898
1345.7001 | 0.070977 | 0.071042 |  | 92463.8248 | 2.1899
1345.8 | 0.070973 | 0.071038 |  | 92465.9577 | 2.1901
1345.9001 | 0.070969 | 0.071034 |  | 92468.0916 | 2.1903
1346.0001 | 0.070965 | 0.07103 |  | 92470.2255 | 2.1905
1346.1 | 0.07096 | 0.071025 |  | 92472.3584 | 2.1907
1346.2001 | 0.070956 | 0.071021 |  | 92474.4923 | 2.1909
1346.3001 | 0.070952 | 0.071017 |  | 92476.6262 | 2.191
1346.4 | 0.070947 | 0.071013 |  | 92478.7591 | 2.1912
1346.5 | 0.070943 | 0.071009 |  | 92480.893 | 2.1914
1346.6001 | 0.070939 | 0.071004 |  | 92483.0269 | 2.1916
1346.7001 | 0.070935 | 0.071 |  | 92485.1608 | 2.1918
1346.8 | 0.07093 | 0.070996 |  | 92487.2937 | 2.1919
1346.9001 | 0.070926 | 0.070992 |  | 92489.4276 | 2.1921
1347.0001 | 0.070922 | 0.070987 |  | 92491.5615 | 2.1923
1347.1 | 0.070918 | 0.070983 |  | 92493.6944 | 2.1925
1347.2001 | 0.070913 | 0.070979 |  | 92495.8283 | 2.1927
1347.3001 | 0.070909 | 0.070975 |  | 92497.9623 | 2.1929
1347.4 | 0.070905 | 0.07097 |  | 92500.0951 | 2.193
1347.5 | 0.070901 | 0.070966 |  | 92502.229 | 2.1932
1347.6001 | 0.070896 | 0.070962 |  | 92504.363 | 2.1934
1347.7 | 0.070892 | 0.070958 |  | 92506.4958 | 2.1936
1347.8 | 0.070888 | 0.070953 |  | 92508.6298 | 2.1938
1347.9001 | 0.070884 | 0.070949 |  | 92510.7637 | 2.194
1348.0001 | 0.070879 | 0.070945 |  | 92512.8976 | 2.1941
1348.1 | 0.070875 | 0.070941 |  | 92515.0305 | 2.1943
1348.2001 | 0.070871 | 0.070936 |  | 92517.1644 | 2.1945
1348.3001 | 0.070866 | 0.070932 |  | 92519.2984 | 2.1947
1348.4 | 0.070862 | 0.070928 |  | 92521.4312 | 2.1949
1348.5001 | 0.070858 | 0.070924 |  | 92523.5652 | 2.1951
1348.6001 | 0.070854 | 0.070919 |  | 92525.6991 | 2.1952
1348.7 | 0.070849 | 0.070915 |  | 92527.832 | 2.1954
1348.8001 | 0.070845 | 0.070911 |  | 92529.9659 | 2.1956
1348.9001 | 0.070841 | 0.070907 |  | 92532.0999 | 2.1958
1349 | 0.070836 | 0.070902 |  | 92534.2327 | 2.196
1349.1001 | 0.070832 | 0.070898 |  | 92536.3667 | 2.1962
1349.2001 | 0.070828 | 0.070894 |  | 92538.5007 | 2.1963
1349.3 | 0.070824 | 0.070889 |  | 92540.6335 | 2.1965
1349.4 | 0.070819 | 0.070885 |  | 92542.7675 | 2.1967
1349.5001 | 0.070815 | 0.070881 |  | 92544.9014 | 2.1969
1349.6 | 0.070811 | 0.070877 |  | 92547.0343 | 2.1971
1349.7 | 0.070806 | 0.070872 |  | 92549.1682 | 2.1973
1349.8001 | 0.070802 | 0.070868 |  | 92551.3022 | 2.1974
1349.9 | 0.070798 | 0.070864 |  | 92553.4351 | 2.1976
1350 | 0.070794 | 0.07086 |  | 92555.569 | 2.1978
1350.1001 | 0.070789 | 0.070855 |  | 92557.703 | 2.198
1350.2 | 0.070785 | 0.070851 |  | 92559.8359 | 2.1982
1350.3 | 0.070781 | 0.070847 |  | 92561.9698 | 2.1984
1350.4001 | 0.070776 | 0.070842 |  | 92564.1038 | 2.1985
1350.5 | 0.070772 | 0.070838 |  | 92566.2367 | 2.1987
1350.6 | 0.070768 | 0.070834 |  | 92568.3706 | 2.1989
1350.7001 | 0.070763 | 0.07083 |  | 92570.5046 | 2.1991
1350.8 | 0.070759 | 0.070825 |  | 92572.6375 | 2.1993
1350.9 | 0.070755 | 0.070821 |  | 92574.7715 | 2.1995
1351.0001 | 0.07075 | 0.070817 |  | 92576.9054 | 2.1997
1351.1 | 0.070746 | 0.070812 |  | 92579.0383 | 2.1998
1351.2001 | 0.070742 | 0.070808 |  | 92581.1723 | 2.2
1351.3001 | 0.070738 | 0.070804 |  | 92583.3063 | 2.2002
1351.4 | 0.070733 | 0.070799 |  | 92585.4391 | 2.2004
1351.5001 | 0.070729 | 0.070795 |  | 92587.5731 | 2.2006
1351.6001 | 0.070725 | 0.070791 |  | 92589.7071 | 2.2008
1351.7 | 0.07072 | 0.070787 |  | 92591.84 | 2.201
1351.8001 | 0.070716 | 0.070782 |  | 92593.974 | 2.2011
1351.9001 | 0.070712 | 0.070778 |  | 92596.1079 | 2.2013
1352 | 0.070707 | 0.070774 |  | 92598.2408 | 2.2015
1352.1001 | 0.070703 | 0.070769 |  | 92600.3748 | 2.2017
1352.2001 | 0.070699 | 0.070765 |  | 92602.5088 | 2.2019
1352.3 | 0.070694 | 0.070761 |  | 92604.6417 | 2.2021
1352.4001 | 0.07069 | 0.070756 |  | 92606.7757 | 2.2022
1352.5001 | 0.070686 | 0.070752 |  | 92608.9096 | 2.2024
1352.6 | 0.070681 | 0.070748 |  | 92611.0426 | 2.2026
1352.7001 | 0.070677 | 0.070744 |  | 92613.1765 | 2.2028
1352.8 | 0.070673 | 0.070739 |  | 92615.3094 | 2.203
1352.9 | 0.070668 | 0.070735 |  | 92617.4434 | 2.2032
1353.0001 | 0.070664 | 0.070731 |  | 92619.5774 | 2.2034
1353.1 | 0.07066 | 0.070726 |  | 92621.7103 | 2.2035
1353.2001 | 0.070655 | 0.070722 |  | 92623.8443 | 2.2037
1353.3001 | 0.070651 | 0.070718 |  | 92625.9783 | 2.2039
1353.4 | 0.070647 | 0.070713 |  | 92628.1112 | 2.2041
1353.5001 | 0.070642 | 0.070709 |  | 92630.2452 | 2.2043
1353.6001 | 0.070638 | 0.070705 |  | 92632.3792 | 2.2045
1353.7 | 0.070634 | 0.0707 |  | 92634.5121 | 2.2047
1353.8001 | 0.070629 | 0.070696 |  | 92636.6461 | 2.2049
1353.9 | 0.070625 | 0.070692 |  | 92638.779 | 2.205
1354 | 0.070621 | 0.070687 |  | 92640.913 | 2.2052
1354.1001 | 0.070616 | 0.070683 |  | 92643.047 | 2.2054
1354.2 | 0.070612 | 0.070679 |  | 92645.1799 | 2.2056
1354.3001 | 0.070608 | 0.070674 |  | 92647.3139 | 2.2058
1354.4001 | 0.070603 | 0.07067 |  | 92649.4479 | 2.206
1354.5 | 0.070599 | 0.070666 |  | 92651.5809 | 2.2062
1354.6001 | 0.070594 | 0.070661 |  | 92653.7148 | 2.2063
1354.7001 | 0.07059 | 0.070657 |  | 92655.8488 | 2.2065
1354.8 | 0.070586 | 0.070653 |  | 92657.9818 | 2.2067
1354.9001 | 0.070581 | 0.070648 |  | 92660.1158 | 2.2069
1355 | 0.070577 | 0.070644 |  | 92662.2487 | 2.2071
1355.1001 | 0.070573 | 0.07064 |  | 92664.3827 | 2.2073
1355.2001 | 0.070568 | 0.070635 |  | 92666.5167 | 2.2075
1355.3 | 0.070564 | 0.070631 |  | 92668.6497 | 2.2077
1355.4001 | 0.07056 | 0.070627 |  | 92670.7837 | 2.2078
1355.5001 | 0.070555 | 0.070622 |  | 92672.9177 | 2.208
1355.6 | 0.070551 | 0.070618 |  | 92675.0506 | 2.2082
1355.7001 | 0.070546 | 0.070614 |  | 92677.1846 | 2.2084
1355.8 | 0.070542 | 0.070609 |  | 92679.3175 | 2.2086
1355.9001 | 0.070538 | 0.070605 |  | 92681.4516 | 2.2088
1356.0001 | 0.070533 | 0.070601 |  | 92683.5856 | 2.209
1356.1 | 0.070529 | 0.070596 |  | 92685.7185 | 2.2092
1356.2001 | 0.070525 | 0.070592 |  | 92687.8525 | 2.2093
1356.3 | 0.07052 | 0.070588 |  | 92689.9855 | 2.2095
1356.4001 | 0.070516 | 0.070583 |  | 92692.1195 | 2.2097
1356.5001 | 0.070511 | 0.070579 |  | 92694.2535 | 2.2099
1356.6 | 0.070507 | 0.070574 |  | 92696.3865 | 2.2101
1356.7001 | 0.070503 | 0.07057 |  | 92698.5205 | 2.2103
1356.8 | 0.070498 | 0.070566 |  | 92700.6534 | 2.2105
1356.9 | 0.070494 | 0.070561 |  | 92702.7874 | 2.2107
1357.0001 | 0.07049 | 0.070557 |  | 92704.9215 | 2.2108
1357.1 | 0.070485 | 0.070553 |  | 92707.0544 | 2.211
1357.2001 | 0.070481 | 0.070548 |  | 92709.1884 | 2.2112
1357.3001 | 0.070476 | 0.070544 |  | 92711.3225 | 2.2114
1357.4 | 0.070472 | 0.07054 |  | 92713.4554 | 2.2116
1357.5001 | 0.070468 | 0.070535 |  | 92715.5895 | 2.2118
1357.6 | 0.070463 | 0.070531 |  | 92717.7224 | 2.212
1357.7001 | 0.070459 | 0.070526 |  | 92719.8564 | 2.2122
1357.8001 | 0.070455 | 0.070522 |  | 92721.9905 | 2.2124
1357.9 | 0.07045 | 0.070518 |  | 92724.1234 | 2.2125
1358.0001 | 0.070446 | 0.070513 |  | 92726.2575 | 2.2127
1358.1 | 0.070441 | 0.070509 |  | 92728.3904 | 2.2129
1358.2001 | 0.070437 | 0.070505 |  | 92730.5244 | 2.2131
1358.3 | 0.070433 | 0.0705 |  | 92732.6574 | 2.2133
1358.4 | 0.070428 | 0.070496 |  | 92734.7914 | 2.2135
1358.5001 | 0.070424 | 0.070491 |  | 92736.9255 | 2.2137
1358.6 | 0.070419 | 0.070487 |  | 92739.0585 | 2.2139
1358.7001 | 0.070415 | 0.070483 |  | 92741.1925 | 2.2141
1358.8 | 0.070411 | 0.070478 |  | 92743.3254 | 2.2142
1358.9001 | 0.070406 | 0.070474 |  | 92745.4595 | 2.2144
1359.0001 | 0.070402 | 0.07047 |  | 92747.5935 | 2.2146
1359.1 | 0.070397 | 0.070465 |  | 92749.7265 | 2.2148
1359.2001 | 0.070393 | 0.070461 |  | 92751.8605 | 2.215
1359.3 | 0.070389 | 0.070456 |  | 92753.9935 | 2.2152
1359.4001 | 0.070384 | 0.070452 |  | 92756.1276 | 2.2154
1359.5001 | 0.07038 | 0.070448 |  | 92758.2616 | 2.2156
1359.6 | 0.070375 | 0.070443 |  | 92760.3946 | 2.2158
1359.7001 | 0.070371 | 0.070439 |  | 92762.5286 | 2.216
1359.8 | 0.070366 | 0.070434 |  | 92764.6616 | 2.2161
1359.9001 | 0.070362 | 0.07043 |  | 92766.7957 | 2.2163
1360 | 0.070358 | 0.070426 |  | 92768.9286 | 2.2165
1360.1001 | 0.070353 | 0.070421 |  | 92771.0627 | 2.2167
1360.2001 | 0.070349 | 0.070417 |  | 92773.1968 | 2.2169
1360.3 | 0.070344 | 0.070412 |  | 92775.3297 | 2.2171
1360.4001 | 0.07034 | 0.070408 |  | 92777.4638 | 2.2173
1360.5 | 0.070336 | 0.070404 |  | 92779.5968 | 2.2175
1360.6001 | 0.070331 | 0.070399 |  | 92781.7308 | 2.2177
1360.7 | 0.070327 | 0.070395 |  | 92783.8638 | 2.2179
1360.8001 | 0.070322 | 0.07039 |  | 92785.9979 | 2.218
1360.9001 | 0.070318 | 0.070386 |  | 92788.1319 | 2.2182
1361 | 0.070313 | 0.070382 |  | 92790.2649 | 2.2184
1361.1001 | 0.070309 | 0.070377 |  | 92792.399 | 2.2186
1361.2 | 0.070305 | 0.070373 |  | 92794.532 | 2.2188
1361.3001 | 0.0703 | 0.070368 |  | 92796.666 | 2.219
1361.4 | 0.070296 | 0.070364 |  | 92798.799 | 2.2192
1361.5001 | 0.070291 | 0.07036 |  | 92800.9331 | 2.2194
1361.6001 | 0.070287 | 0.070355 |  | 92803.0672 | 2.2196
1361.7 | 0.070282 | 0.070351 |  | 92805.2002 | 2.2198
1361.8001 | 0.070278 | 0.070346 |  | 92807.3342 | 2.22
1361.9 | 0.070273 | 0.070342 |  | 92809.4672 | 2.2201
1362.0001 | 0.070269 | 0.070337 |  | 92811.6013 | 2.2203
1362.1 | 0.070265 | 0.070333 |  | 92813.7343 | 2.2205
1362.2001 | 0.07026 | 0.070329 |  | 92815.8684 | 2.2207
1362.3001 | 0.070256 | 0.070324 |  | 92818.0024 | 2.2209
1362.4 | 0.070251 | 0.07032 |  | 92820.1354 | 2.2211
1362.5001 | 0.070247 | 0.070315 |  | 92822.2695 | 2.2213
1362.6 | 0.070242 | 0.070311 |  | 92824.4025 | 2.2215
1362.7001 | 0.070238 | 0.070306 |  | 92826.5366 | 2.2217
1362.8 | 0.070233 | 0.070302 |  | 92828.6696 | 2.2219
1362.9001 | 0.070229 | 0.070298 |  | 92830.8037 | 2.2221
1363 | 0.070225 | 0.070293 |  | 92832.9367 | 2.2223
1363.1001 | 0.07022 | 0.070289 |  | 92835.0708 | 2.2224
1363.2 | 0.070216 | 0.070284 |  | 92837.2038 | 2.2226
1363.3001 | 0.070211 | 0.07028 |  | 92839.3379 | 2.2228
1363.4001 | 0.070207 | 0.070275 |  | 92841.472 | 2.223
1363.5 | 0.070202 | 0.070271 |  | 92843.605 | 2.2232
1363.6001 | 0.070198 | 0.070267 |  | 92845.7391 | 2.2234
1363.7 | 0.070193 | 0.070262 |  | 92847.8721 | 2.2236
1363.8001 | 0.070189 | 0.070258 |  | 92850.0062 | 2.2238
1363.9 | 0.070184 | 0.070253 |  | 92852.1392 | 2.224
1364.0001 | 0.07018 | 0.070249 |  | 92854.2733 | 2.2242
1364.1 | 0.070176 | 0.070244 |  | 92856.4063 | 2.2244
1364.2001 | 0.070171 | 0.07024 |  | 92858.5404 | 2.2246
1364.3 | 0.070167 | 0.070235 |  | 92860.6734 | 2.2248
1364.4001 | 0.070162 | 0.070231 |  | 92862.8075 | 2.225
1364.5001 | 0.070158 | 0.070227 |  | 92864.9416 | 2.2251
1364.6 | 0.070153 | 0.070222 |  | 92867.0746 | 2.2253
1364.7001 | 0.070149 | 0.070218 |  | 92869.2087 | 2.2255
1364.8 | 0.070144 | 0.070213 |  | 92871.3418 | 2.2257
1364.9001 | 0.07014 | 0.070209 |  | 92873.4759 | 2.2259
1365 | 0.070135 | 0.070204 |  | 92875.6089 | 2.2261
1365.1001 | 0.070131 | 0.0702 |  | 92877.743 | 2.2263
1365.2 | 0.070126 | 0.070195 |  | 92879.876 | 2.2265
1365.3001 | 0.070122 | 0.070191 |  | 92882.0101 | 2.2267
1365.4 | 0.070117 | 0.070186 |  | 92884.1431 | 2.2269
1365.5001 | 0.070113 | 0.070182 |  | 92886.2773 | 2.2271
1365.6 | 0.070108 | 0.070178 |  | 92888.4103 | 2.2273
1365.7001 | 0.070104 | 0.070173 |  | 92890.5444 | 2.2275
1365.8 | 0.070099 | 0.070169 |  | 92892.6774 | 2.2277
1365.9001 | 0.070095 | 0.070164 |  | 92894.8116 | 2.2279
1366.0001 | 0.07009 | 0.07016 |  | 92896.9457 | 2.228
1366.1001 | 0.070086 | 0.070155 |  | 92899.0787 | 2.2282
1366.2001 | 0.070081 | 0.070151 |  | 92901.2128 | 2.2284
1366.3 | 0.070077 | 0.070146 |  | 92903.3458 | 2.2286
1366.4001 | 0.070072 | 0.070142 |  | 92905.48 | 2.2288
1366.5 | 0.070068 | 0.070137 |  | 92907.613 | 2.229
1366.6001 | 0.070063 | 0.070133 |  | 92909.7471 | 2.2292
1366.7 | 0.070059 | 0.070128 |  | 92911.8802 | 2.2294
1366.8001 | 0.070055 | 0.070124 |  | 92914.0143 | 2.2296
1366.9 | 0.07005 | 0.070119 |  | 92916.1473 | 2.2298
1367.0001 | 0.070046 | 0.070115 |  | 92918.2815 | 2.23
1367.1 | 0.070041 | 0.07011 |  | 92920.4145 | 2.2302
1367.2001 | 0.070036 | 0.070106 |  | 92922.5486 | 2.2304
1367.3 | 0.070032 | 0.070101 |  | 92924.6817 | 2.2306
1367.4001 | 0.070027 | 0.070097 |  | 92926.8158 | 2.2308
1367.5 | 0.070023 | 0.070092 |  | 92928.9489 | 2.231
1367.6001 | 0.070018 | 0.070088 |  | 92931.083 | 2.2312
1367.7 | 0.070014 | 0.070084 |  | 92933.2161 | 2.2313
1367.8001 | 0.070009 | 0.070079 |  | 92935.3502 | 2.2315
1367.9 | 0.070005 | 0.070075 |  | 92937.4832 | 2.2317
1368.0001 | 0.07 | 0.07007 |  | 92939.6174 | 2.2319
1368.1 | 0.069996 | 0.070066 |  | 92941.7504 | 2.2321
1368.2001 | 0.069991 | 0.070061 |  | 92943.8846 | 2.2323
1368.3 | 0.069987 | 0.070057 |  | 92946.0176 | 2.2325
1368.4001 | 0.069982 | 0.070052 |  | 92948.1517 | 2.2327
1368.5 | 0.069978 | 0.070048 |  | 92950.2848 | 2.2329
1368.6001 | 0.069973 | 0.070043 |  | 92952.4189 | 2.2331
1368.7 | 0.069969 | 0.070039 |  | 92954.552 | 2.2333
1368.8001 | 0.069964 | 0.070034 |  | 92956.6862 | 2.2335
1368.9 | 0.06996 | 0.07003 |  | 92958.8192 | 2.2337
1369.0001 | 0.069955 | 0.070025 |  | 92960.9534 | 2.2339
1369.1 | 0.069951 | 0.070021 |  | 92963.0864 | 2.2341
1369.2001 | 0.069946 | 0.070016 |  | 92965.2206 | 2.2343
1369.3 | 0.069942 | 0.070012 |  | 92967.3537 | 2.2345
1369.4001 | 0.069937 | 0.070007 |  | 92969.4878 | 2.2347
1369.5 | 0.069933 | 0.070002 |  | 92971.6209 | 2.2349
1369.6001 | 0.069928 | 0.069998 |  | 92973.755 | 2.2351
1369.7 | 0.069924 | 0.069993 |  | 92975.8881 | 2.2353
1369.8001 | 0.069919 | 0.069989 |  | 92978.0223 | 2.2355
1369.9 | 0.069914 | 0.069984 |  | 92980.1553 | 2.2357
1370.0001 | 0.06991 | 0.06998 |  | 92982.2895 | 2.2359
1370.1 | 0.069905 | 0.069975 |  | 92984.4226 | 2.236
1370.2001 | 0.069901 | 0.069971 |  | 92986.5567 | 2.2362
1370.3 | 0.069896 | 0.069966 |  | 92988.6898 | 2.2364
1370.4001 | 0.069892 | 0.069962 |  | 92990.8239 | 2.2366
1370.5 | 0.069887 | 0.069957 |  | 92992.957 | 2.2368
1370.6001 | 0.069883 | 0.069953 |  | 92995.0912 | 2.237
1370.7 | 0.069878 | 0.069948 |  | 92997.2243 | 2.2372
1370.8001 | 0.069874 | 0.069944 |  | 92999.3584 | 2.2374
1370.9001 | 0.069869 | 0.069939 |  | 93001.4915 | 2.2376
1371 | 0.069864 | 0.069935 |  | 93003.6246 | 2.2378
1371.1001 | 0.06986 | 0.06993 |  | 93005.7588 | 2.238
1371.2 | 0.069855 | 0.069926 |  | 93007.8919 | 2.2382
1371.3001 | 0.069851 | 0.069921 |  | 93010.026 | 2.2384
1371.4 | 0.069846 | 0.069917 |  | 93012.1591 | 2.2386
1371.5001 | 0.069842 | 0.069912 |  | 93014.2933 | 2.2388
1371.6 | 0.069837 | 0.069907 |  | 93016.4264 | 2.239
1371.7001 | 0.069833 | 0.069903 |  | 93018.5605 | 2.2392
1371.8 | 0.069828 | 0.069898 |  | 93020.6936 | 2.2394
1371.9001 | 0.069823 | 0.069894 |  | 93022.8278 | 2.2396
1372 | 0.069819 | 0.069889 |  | 93024.9609 | 2.2398
1372.1001 | 0.069814 | 0.069885 |  | 93027.0951 | 2.24
1372.2 | 0.06981 | 0.06988 |  | 93029.2282 | 2.2402
1372.3001 | 0.069805 | 0.069876 |  | 93031.3624 | 2.2404
1372.4 | 0.069801 | 0.069871 |  | 93033.4955 | 2.2406
1372.5001 | 0.069796 | 0.069867 |  | 93035.6296 | 2.2408
1372.6001 | 0.069791 | 0.069862 |  | 93037.7627 | 2.241
1372.7 | 0.069787 | 0.069857 |  | 93039.8958 | 2.2412
1372.8001 | 0.069782 | 0.069853 |  | 93042.03 | 2.2414
1372.9 | 0.069778 | 0.069848 |  | 93044.1631 | 2.2416
1373.0001 | 0.069773 | 0.069844 |  | 93046.2973 | 2.2418
1373.1 | 0.069769 | 0.069839 |  | 93048.4304 | 2.242
1373.2001 | 0.069764 | 0.069835 |  | 93050.5646 | 2.2422
1373.3 | 0.069759 | 0.06983 |  | 93052.6977 | 2.2424
1373.4001 | 0.069755 | 0.069826 |  | 93054.8319 | 2.2426
1373.5 | 0.06975 | 0.069821 |  | 93056.965 | 2.2428
1373.6001 | 0.069746 | 0.069816 |  | 93059.0992 | 2.243
1373.7001 | 0.069741 | 0.069812 |  | 93061.2323 | 2.2432
1373.8 | 0.069736 | 0.069807 |  | 93063.3654 | 2.2434
1373.9001 | 0.069732 | 0.069803 |  | 93065.4996 | 2.2436
1374 | 0.069727 | 0.069798 |  | 93067.6327 | 2.2438
1374.1001 | 0.069723 | 0.069794 |  | 93069.7669 | 2.244
1374.2 | 0.069718 | 0.069789 |  | 93071.9001 | 2.2442
1374.3001 | 0.069713 | 0.069784 |  | 93074.0343 | 2.2444
1374.4 | 0.069709 | 0.06978 |  | 93076.1674 | 2.2446
1374.5001 | 0.069704 | 0.069775 |  | 93078.3016 | 2.2448
1374.6001 | 0.0697 | 0.069771 |  | 93080.4347 | 2.245
1374.7 | 0.069695 | 0.069766 |  | 93082.5678 | 2.2452
1374.8001 | 0.06969 | 0.069762 |  | 93084.702 | 2.2454
1374.9 | 0.069686 | 0.069757 |  | 93086.8352 | 2.2456
1375.0001 | 0.069681 | 0.069752 |  | 93088.9694 | 2.2458
1375.1 | 0.069677 | 0.069748 |  | 93091.1025 | 2.246
1375.2001 | 0.069672 | 0.069743 |  | 93093.2367 | 2.2462
1375.3 | 0.069667 | 0.069739 |  | 93095.3698 | 2.2464
1375.4001 | 0.069663 | 0.069734 |  | 93097.504 | 2.2466
1375.5001 | 0.069658 | 0.069729 |  | 93099.6372 | 2.2468
1375.6 | 0.069654 | 0.069725 |  | 93101.7703 | 2.247
1375.7001 | 0.069649 | 0.06972 |  | 93103.9045 | 2.2472
1375.8 | 0.069644 | 0.069716 |  | 93106.0377 | 2.2474
1375.9001 | 0.06964 | 0.069711 |  | 93108.1719 | 2.2476
1376 | 0.069635 | 0.069706 |  | 93110.305 | 2.2478
1376.1001 | 0.069631 | 0.069702 |  | 93112.4392 | 2.248
1376.2001 | 0.069626 | 0.069697 |  | 93114.5724 | 2.2482
1376.3 | 0.069621 | 0.069693 |  | 93116.7055 | 2.2484
1376.4001 | 0.069617 | 0.069688 |  | 93118.8397 | 2.2486
1376.5 | 0.069612 | 0.069683 |  | 93120.9729 | 2.2488
1376.6001 | 0.069607 | 0.069679 |  | 93123.1071 | 2.249
1376.7 | 0.069603 | 0.069674 |  | 93125.2402 | 2.2492
1376.8001 | 0.069598 | 0.06967 |  | 93127.3744 | 2.2494
1376.9001 | 0.069594 | 0.069665 |  | 93129.5076 | 2.2496
1377 | 0.069589 | 0.06966 |  | 93131.6407 | 2.2498
1377.1001 | 0.069584 | 0.069656 |  | 93133.775 | 2.25
1377.2 | 0.06958 | 0.069651 |  | 93135.9081 | 2.2502
1377.3001 | 0.069575 | 0.069647 |  | 93138.0424 | 2.2504
1377.4001 | 0.06957 | 0.069642 |  | 93140.1755 | 2.2506
1377.5 | 0.069566 | 0.069637 |  | 93142.3087 | 2.2508
1377.6001 | 0.069561 | 0.069633 |  | 93144.4429 | 2.251
1377.7 | 0.069556 | 0.069628 |  | 93146.5761 | 2.2512
1377.8001 | 0.069552 | 0.069624 |  | 93148.7103 | 2.2514
1377.9 | 0.069547 | 0.069619 |  | 93150.8434 | 2.2516
1378 | 0.069543 | 0.069614 |  | 93152.9766 | 2.2518
1378.1001 | 0.069538 | 0.06961 |  | 93155.1108 | 2.252
1378.2 | 0.069533 | 0.069605 |  | 93157.244 | 2.2522
1378.3001 | 0.069529 | 0.0696 |  | 93159.3782 | 2.2524
1378.4 | 0.069524 | 0.069596 |  | 93161.5114 | 2.2526
1378.5001 | 0.069519 | 0.069591 |  | 93163.6456 | 2.2528
1378.6001 | 0.069515 | 0.069587 |  | 93165.7788 | 2.253
1378.7 | 0.06951 | 0.069582 |  | 93167.912 | 2.2532
1378.8001 | 0.069505 | 0.069577 |  | 93170.0462 | 2.2534
1378.9 | 0.069501 | 0.069573 |  | 93172.1794 | 2.2536
1379.0001 | 0.069496 | 0.069568 |  | 93174.3136 | 2.2538
1379.1001 | 0.069491 | 0.069563 |  | 93176.4468 | 2.254
1379.2 | 0.069487 | 0.069559 |  | 93178.58 | 2.2542
1379.3001 | 0.069482 | 0.069554 |  | 93180.7142 | 2.2544
1379.4 | 0.069477 | 0.069549 |  | 93182.8474 | 2.2546
1379.5001 | 0.069473 | 0.069545 |  | 93184.9816 | 2.2548
1379.6001 | 0.069468 | 0.06954 |  | 93187.1148 | 2.255
1379.7 | 0.069463 | 0.069536 |  | 93189.248 | 2.2552
1379.8001 | 0.069459 | 0.069531 |  | 93191.3823 | 2.2554
1379.9 | 0.069454 | 0.069526 |  | 93193.5154 | 2.2556
1380 | 0.069449 | 0.069522 |  | 93195.6486 | 2.2558
1380.1001 | 0.069445 | 0.069517 |  | 93197.7829 | 2.256
1380.2 | 0.06944 | 0.069512 |  | 93199.916 | 2.2562
1380.3001 | 0.069435 | 0.069508 |  | 93202.0503 | 2.2565
1380.4001 | 0.069431 | 0.069503 |  | 93204.1835 | 2.2567
1380.5 | 0.069426 | 0.069498 |  | 93206.3167 | 2.2569
1380.6001 | 0.069421 | 0.069494 |  | 93208.4509 | 2.2571
1380.7 | 0.069417 | 0.069489 |  | 93210.5841 | 2.2573
1380.8001 | 0.069412 | 0.069484 |  | 93212.7184 | 2.2575
1380.9001 | 0.069407 | 0.06948 |  | 93214.8516 | 2.2577
1381 | 0.069403 | 0.069475 |  | 93216.9848 | 2.2579
1381.1001 | 0.069398 | 0.06947 |  | 93219.119 | 2.2581
1381.2 | 0.069393 | 0.069466 |  | 93221.2522 | 2.2583
1381.3 | 0.069389 | 0.069461 |  | 93223.3854 | 2.2585
1381.4001 | 0.069384 | 0.069456 |  | 93225.5197 | 2.2587
1381.5 | 0.069379 | 0.069452 |  | 93227.6529 | 2.2589
1381.6001 | 0.069375 | 0.069447 |  | 93229.7872 | 2.2591
1381.7001 | 0.06937 | 0.069442 |  | 93231.9204 | 2.2593
1381.8 | 0.069365 | 0.069438 |  | 93234.0535 | 2.2595
1381.9001 | 0.06936 | 0.069433 |  | 93236.1878 | 2.2597
1382 | 0.069356 | 0.069428 |  | 93238.321 | 2.2599
1382.1 | 0.069351 | 0.069424 |  | 93240.4542 | 2.2601
1382.2001 | 0.069346 | 0.069419 |  | 93242.5885 | 2.2603
1382.3 | 0.069342 | 0.069414 |  | 93244.7217 | 2.2605
1382.4001 | 0.069337 | 0.06941 |  | 93246.856 | 2.2607
1382.5001 | 0.069332 | 0.069405 |  | 93248.9892 | 2.2609
1382.6 | 0.069328 | 0.0694 |  | 93251.1224 | 2.2611
1382.7001 | 0.069323 | 0.069396 |  | 93253.2567 | 2.2614
1382.8001 | 0.069318 | 0.069391 |  | 93255.3899 | 2.2616
1382.9 | 0.069314 | 0.069386 |  | 93257.5231 | 2.2618
1383.0001 | 0.069309 | 0.069382 |  | 93259.6574 | 2.262
1383.1 | 0.069304 | 0.069377 |  | 93261.7906 | 2.2622
1383.2 | 0.069299 | 0.069372 |  | 93263.9238 | 2.2624
1383.3001 | 0.069295 | 0.069368 |  | 93266.0581 | 2.2626
1383.4 | 0.06929 | 0.069363 |  | 93268.1913 | 2.2628
1383.5001 | 0.069285 | 0.069358 |  | 93270.3256 | 2.263
1383.6001 | 0.069281 | 0.069354 |  | 93272.4588 | 2.2632
1383.7 | 0.069276 | 0.069349 |  | 93274.5921 | 2.2634
1383.8001 | 0.069271 | 0.069344 |  | 93276.7264 | 2.2636
1383.9001 | 0.069266 | 0.069339 |  | 93278.8596 | 2.2638
1384 | 0.069262 | 0.069335 |  | 93280.9928 | 2.264
1384.1001 | 0.069257 | 0.06933 |  | 93283.1271 | 2.2642
1384.2001 | 0.069252 | 0.069325 |  | 93285.2603 | 2.2644
1384.3 | 0.069248 | 0.069321 |  | 93287.3935 | 2.2646
1384.4001 | 0.069243 | 0.069316 |  | 93289.5279 | 2.2649
1384.5001 | 0.069238 | 0.069311 |  | 93291.6611 | 2.2651
1384.6 | 0.069233 | 0.069307 |  | 93293.7943 | 2.2653
1384.7001 | 0.069229 | 0.069302 |  | 93295.9286 | 2.2655
1384.8 | 0.069224 | 0.069297 |  | 93298.0618 | 2.2657
1384.9 | 0.069219 | 0.069292 |  | 93300.1951 | 2.2659
1385.0001 | 0.069214 | 0.069288 |  | 93302.3294 | 2.2661
1385.1 | 0.06921 | 0.069283 |  | 93304.4626 | 2.2663
1385.2 | 0.069205 | 0.069278 |  | 93306.5958 | 2.2665
1385.3001 | 0.0692 | 0.069274 |  | 93308.7302 | 2.2667
1385.4 | 0.069196 | 0.069269 |  | 93310.8634 | 2.2669
1385.5 | 0.069191 | 0.069264 |  | 93312.9966 | 2.2671
1385.6001 | 0.069186 | 0.069259 |  | 93315.1309 | 2.2673
1385.7 | 0.069181 | 0.069255 |  | 93317.2642 | 2.2675
1385.8 | 0.069177 | 0.06925 |  | 93319.3974 | 2.2677
1385.9001 | 0.069172 | 0.069245 |  | 93321.5317 | 2.268
1386 | 0.069167 | 0.069241 |  | 93323.665 | 2.2682
1386.1 | 0.069162 | 0.069236 |  | 93325.7982 | 2.2684
1386.2001 | 0.069158 | 0.069231 |  | 93327.9325 | 2.2686
1386.3 | 0.069153 | 0.069226 |  | 93330.0658 | 2.2688
1386.4 | 0.069148 | 0.069222 |  | 93332.199 | 2.269
1386.5001 | 0.069143 | 0.069217 |  | 93334.3334 | 2.2692
1386.6 | 0.069139 | 0.069212 |  | 93336.4666 | 2.2694
1386.7 | 0.069134 | 0.069207 |  | 93338.5999 | 2.2696
1386.8001 | 0.069129 | 0.069203 |  | 93340.7342 | 2.2698
1386.9 | 0.069124 | 0.069198 |  | 93342.8674 | 2.27
1387 | 0.06912 | 0.069193 |  | 93345.0007 | 2.2702
1387.1001 | 0.069115 | 0.069189 |  | 93347.135 | 2.2704
1387.2001 | 0.06911 | 0.069184 |  | 93349.2683 | 2.2707
1387.3 | 0.069105 | 0.069179 |  | 93351.4015 | 2.2709
1387.4001 | 0.069101 | 0.069174 |  | 93353.5359 | 2.2711
1387.5001 | 0.069096 | 0.06917 |  | 93355.6692 | 2.2713
1387.6 | 0.069091 | 0.069165 |  | 93357.8024 | 2.2715
1387.7001 | 0.069086 | 0.06916 |  | 93359.9367 | 2.2717
1387.8001 | 0.069082 | 0.069155 |  | 93362.07 | 2.2719
1387.9 | 0.069077 | 0.069151 |  | 93364.2033 | 2.2721
1388.0001 | 0.069072 | 0.069146 |  | 93366.3376 | 2.2723
1388.1001 | 0.069067 | 0.069141 |  | 93368.4709 | 2.2725
1388.2 | 0.069063 | 0.069136 |  | 93370.6041 | 2.2727
1388.3 | 0.069058 | 0.069132 |  | 93372.7374 | 2.2729
1388.4001 | 0.069053 | 0.069127 |  | 93374.8717 | 2.2732
1388.5 | 0.069048 | 0.069122 |  | 93377.005 | 2.2734
1388.6 | 0.069043 | 0.069117 |  | 93379.1383 | 2.2736
1388.7001 | 0.069039 | 0.069113 |  | 93381.2727 | 2.2738
1388.8001 | 0.069034 | 0.069108 |  | 93383.4059 | 2.274
1388.9 | 0.069029 | 0.069103 |  | 93385.5392 | 2.2742
1389.0001 | 0.069024 | 0.069098 |  | 93387.6735 | 2.2744
1389.1001 | 0.06902 | 0.069094 |  | 93389.8068 | 2.2746
1389.2 | 0.069015 | 0.069089 |  | 93391.9401 | 2.2748
1389.3001 | 0.06901 | 0.069084 |  | 93394.0744 | 2.275
1389.4001 | 0.069005 | 0.069079 |  | 93396.2077 | 2.2752
1389.5 | 0.069 | 0.069075 |  | 93398.341 | 2.2755
1389.6 | 0.068996 | 0.06907 |  | 93400.4743 | 2.2757
1389.7001 | 0.068991 | 0.069065 |  | 93402.6087 | 2.2759
1389.8001 | 0.068986 | 0.06906 |  | 93404.7419 | 2.2761
1389.9 | 0.068981 | 0.069056 |  | 93406.8752 | 2.2763
1390.0001 | 0.068977 | 0.069051 |  | 93409.0096 | 2.2765
1390.1001 | 0.068972 | 0.069046 |  | 93411.1429 | 2.2767
1390.2 | 0.068967 | 0.069041 |  | 93413.2762 | 2.2769
1390.3 | 0.068962 | 0.069036 |  | 93415.4095 | 2.2771
1390.4001 | 0.068957 | 0.069032 |  | 93417.5438 | 2.2773
1390.5001 | 0.068953 | 0.069027 |  | 93419.6771 | 2.2776
1390.6 | 0.068948 | 0.069022 |  | 93421.8104 | 2.2778
1390.7001 | 0.068943 | 0.069017 |  | 93423.9448 | 2.278
1390.8001 | 0.068938 | 0.069013 |  | 93426.0781 | 2.2782
1390.9 | 0.068933 | 0.069008 |  | 93428.2114 | 2.2784
1391 | 0.068929 | 0.069003 |  | 93430.3447 | 2.2786
1391.1001 | 0.068924 | 0.068998 |  | 93432.479 | 2.2788
1391.2001 | 0.068919 | 0.068994 |  | 93434.6123 | 2.279
1391.3 | 0.068914 | 0.068989 |  | 93436.7456 | 2.2792
1391.4001 | 0.068909 | 0.068984 |  | 93438.88 | 2.2795
1391.5001 | 0.068905 | 0.068979 |  | 93441.0133 | 2.2797
1391.6 | 0.0689 | 0.068974 |  | 93443.1466 | 2.2799
1391.7 | 0.068895 | 0.06897 |  | 93445.2799 | 2.2801
1391.8001 | 0.06889 | 0.068965 |  | 93447.4143 | 2.2803
1391.9001 | 0.068885 | 0.06896 |  | 93449.5476 | 2.2805
1392 | 0.068881 | 0.068955 |  | 93451.6809 | 2.2807
1392.1 | 0.068876 | 0.06895 |  | 93453.8142 | 2.2809
1392.2001 | 0.068871 | 0.068946 |  | 93455.9486 | 2.2811
1392.3001 | 0.068866 | 0.068941 |  | 93458.0819 | 2.2814
1392.4 | 0.068861 | 0.068936 |  | 93460.2153 | 2.2816
1392.5001 | 0.068856 | 0.068931 |  | 93462.3496 | 2.2818
1392.6001 | 0.068852 | 0.068926 |  | 93464.4829 | 2.282
1392.7 | 0.068847 | 0.068922 |  | 93466.6163 | 2.2822
1392.8 | 0.068842 | 0.068917 |  | 93468.7496 | 2.2824
1392.9001 | 0.068837 | 0.068912 |  | 93470.884 | 2.2826
1393.0001 | 0.068832 | 0.068907 |  | 93473.0173 | 2.2828
1393.1 | 0.068828 | 0.068902 |  | 93475.1506 | 2.283
1393.2 | 0.068823 | 0.068898 |  | 93477.2839 | 2.2833
1393.3001 | 0.068818 | 0.068893 |  | 93479.4183 | 2.2835
1393.4001 | 0.068813 | 0.068888 |  | 93481.5517 | 2.2837
1393.5 | 0.068808 | 0.068883 |  | 93483.685 | 2.2839
1393.6 | 0.068803 | 0.068878 |  | 93485.8183 | 2.2841
1393.7001 | 0.068799 | 0.068874 |  | 93487.9527 | 2.2843
1393.8001 | 0.068794 | 0.068869 |  | 93490.086 | 2.2845
1393.9 | 0.068789 | 0.068864 |  | 93492.2194 | 2.2847
1394 | 0.068784 | 0.068859 |  | 93494.3527 | 2.285
1394.1001 | 0.068779 | 0.068854 |  | 93496.4871 | 2.2852
1394.2001 | 0.068774 | 0.06885 |  | 93498.6204 | 2.2854
1394.3 | 0.06877 | 0.068845 |  | 93500.7538 | 2.2856
1394.4 | 0.068765 | 0.06884 |  | 93502.8871 | 2.2858
1394.5001 | 0.06876 | 0.068835 |  | 93505.0215 | 2.286
1394.6001 | 0.068755 | 0.06883 |  | 93507.1549 | 2.2862
1394.7 | 0.06875 | 0.068825 |  | 93509.2882 | 2.2865
1394.8 | 0.068745 | 0.068821 |  | 93511.4215 | 2.2867
1394.9001 | 0.068741 | 0.068816 |  | 93513.5559 | 2.2869
1395.0001 | 0.068736 | 0.068811 |  | 93515.6893 | 2.2871
1395.1 | 0.068731 | 0.068806 |  | 93517.8226 | 2.2873
1395.2 | 0.068726 | 0.068801 |  | 93519.956 | 2.2875
1395.3001 | 0.068721 | 0.068797 |  | 93522.0904 | 2.2877
1395.4001 | 0.068716 | 0.068792 |  | 93524.2237 | 2.2879
1395.5001 | 0.068711 | 0.068787 |  | 93526.3571 | 2.2882
1395.6 | 0.068707 | 0.068782 |  | 93528.4904 | 2.2884
1395.7001 | 0.068702 | 0.068777 |  | 93530.6249 | 2.2886
1395.8001 | 0.068697 | 0.068772 |  | 93532.7582 | 2.2888
1395.9001 | 0.068692 | 0.068768 |  | 93534.8916 | 2.289
1396 | 0.068687 | 0.068763 |  | 93537.0249 | 2.2892
1396.1 | 0.068682 | 0.068758 |  | 93539.1583 | 2.2894
1396.2001 | 0.068677 | 0.068753 |  | 93541.2927 | 2.2897
1396.3001 | 0.068673 | 0.068748 |  | 93543.4261 | 2.2899
1396.4 | 0.068668 | 0.068743 |  | 93545.5594 | 2.2901
1396.5 | 0.068663 | 0.068738 |  | 93547.6928 | 2.2903
1396.6001 | 0.068658 | 0.068734 |  | 93549.8272 | 2.2905
1396.7001 | 0.068653 | 0.068729 |  | 93551.9606 | 2.2907
1396.8001 | 0.068648 | 0.068724 |  | 93554.0939 | 2.2909
1396.9 | 0.068643 | 0.068719 |  | 93556.2273 | 2.2912
1397 | 0.068638 | 0.068714 |  | 93558.3607 | 2.2914
1397.1001 | 0.068634 | 0.068709 |  | 93560.4951 | 2.2916
1397.2001 | 0.068629 | 0.068705 |  | 93562.6285 | 2.2918
1397.3 | 0.068624 | 0.0687 |  | 93564.7618 | 2.292
1397.4 | 0.068619 | 0.068695 |  | 93566.8952 | 2.2922
1397.5001 | 0.068614 | 0.06869 |  | 93569.0296 | 2.2925
1397.6001 | 0.068609 | 0.068685 |  | 93571.163 | 2.2927
1397.7001 | 0.068604 | 0.06868 |  | 93573.2964 | 2.2929
1397.8 | 0.068599 | 0.068675 |  | 93575.4298 | 2.2931
1397.9 | 0.068595 | 0.068671 |  | 93577.5631 | 2.2933
1398.0001 | 0.06859 | 0.068666 |  | 93579.6976 | 2.2935
1398.1001 | 0.068585 | 0.068661 |  | 93581.8309 | 2.2937
1398.2001 | 0.06858 | 0.068656 |  | 93583.9643 | 2.294
1398.3 | 0.068575 | 0.068651 |  | 93586.0977 | 2.2942
1398.4 | 0.06857 | 0.068646 |  | 93588.2311 | 2.2944
1398.5001 | 0.068565 | 0.068641 |  | 93590.3655 | 2.2946
1398.6001 | 0.06856 | 0.068636 |  | 93592.4989 | 2.2948
1398.7001 | 0.068555 | 0.068632 |  | 93594.6323 | 2.295
1398.8 | 0.068551 | 0.068627 |  | 93596.7657 | 2.2953
1398.9 | 0.068546 | 0.068622 |  | 93598.8991 | 2.2955
1399.0001 | 0.068541 | 0.068617 |  | 93601.0335 | 2.2957
1399.1001 | 0.068536 | 0.068612 |  | 93603.1669 | 2.2959
1399.2001 | 0.068531 | 0.068607 |  | 93605.3003 | 2.2961
1399.3 | 0.068526 | 0.068602 |  | 93607.4337 | 2.2963
1399.4 | 0.068521 | 0.068597 |  | 93609.5671 | 2.2966
1399.5001 | 0.068516 | 0.068593 |  | 93611.7016 | 2.2968
1399.6001 | 0.068511 | 0.068588 |  | 93613.8349 | 2.297
1399.7001 | 0.068506 | 0.068583 |  | 93615.9684 | 2.2972
1399.8 | 0.068501 | 0.068578 |  | 93618.1017 | 2.2974
1399.9 | 0.068497 | 0.068573 |  | 93620.2351 | 2.2976
1400.0001 | 0.068492 | 0.068568 |  | 93622.3696 | 2.2979
1400.1001 | 0.068487 | 0.068563 |  | 93624.503 | 2.2981
1400.2001 | 0.068482 | 0.068558 |  | 93626.6364 | 2.2983
1400.3 | 0.068477 | 0.068553 |  | 93628.7698 | 2.2985
1400.4 | 0.068472 | 0.068549 |  | 93630.9032 | 2.2987
1400.5 | 0.068467 | 0.068544 |  | 93633.0366 | 2.2989
1400.6001 | 0.068462 | 0.068539 |  | 93635.1711 | 2.2992
1400.7001 | 0.068457 | 0.068534 |  | 93637.3045 | 2.2994
1400.8001 | 0.068452 | 0.068529 |  | 93639.4379 | 2.2996
1400.9 | 0.068447 | 0.068524 |  | 93641.5713 | 2.2998
1401 | 0.068442 | 0.068519 |  | 93643.7047 | 2.3
1401.1001 | 0.068437 | 0.068514 |  | 93645.8392 | 2.3003
1401.2001 | 0.068433 | 0.068509 |  | 93647.9726 | 2.3005
1401.3001 | 0.068428 | 0.068504 |  | 93650.106 | 2.3007
1401.4 | 0.068423 | 0.0685 |  | 93652.2394 | 2.3009
1401.5 | 0.068418 | 0.068495 |  | 93654.3729 | 2.3011
1401.6 | 0.068413 | 0.06849 |  | 93656.5063 | 2.3013
1401.7001 | 0.068408 | 0.068485 |  | 93658.6408 | 2.3016
1401.8001 | 0.068403 | 0.06848 |  | 93660.7742 | 2.3018
1401.9001 | 0.068398 | 0.068475 |  | 93662.9076 | 2.302
1402 | 0.068393 | 0.06847 |  | 93665.041 | 2.3022
1402.1 | 0.068388 | 0.068465 |  | 93667.1744 | 2.3024
1402.2 | 0.068383 | 0.06846 |  | 93669.3079 | 2.3027
1402.3001 | 0.068378 | 0.068455 |  | 93671.4424 | 2.3029
1402.4001 | 0.068373 | 0.06845 |  | 93673.5758 | 2.3031
1402.5001 | 0.068368 | 0.068445 |  | 93675.7092 | 2.3033
1402.6 | 0.068363 | 0.06844 |  | 93677.8426 | 2.3035
1402.7 | 0.068358 | 0.068436 |  | 93679.9761 | 2.3038
1402.8 | 0.068353 | 0.068431 |  | 93682.1095 | 2.304
1402.9001 | 0.068348 | 0.068426 |  | 93684.244 | 2.3042
1403.0001 | 0.068344 | 0.068421 |  | 93686.3774 | 2.3044
1403.1001 | 0.068339 | 0.068416 |  | 93688.5109 | 2.3046
1403.2001 | 0.068334 | 0.068411 |  | 93690.6443 | 2.3049
1403.3 | 0.068329 | 0.068406 |  | 93692.7777 | 2.3051
1403.4 | 0.068324 | 0.068401 |  | 93694.9112 | 2.3053
1403.5 | 0.068319 | 0.068396 |  | 93697.0446 | 2.3055
1403.6001 | 0.068314 | 0.068391 |  | 93699.1791 | 2.3057
1403.7001 | 0.068309 | 0.068386 |  | 93701.3125 | 2.306
1403.8001 | 0.068304 | 0.068381 |  | 93703.446 | 2.3062
1403.9 | 0.068299 | 0.068376 |  | 93705.5794 | 2.3064
1404 | 0.068294 | 0.068371 |  | 93707.7129 | 2.3066
1404.1 | 0.068289 | 0.068366 |  | 93709.8463 | 2.3068
1404.2001 | 0.068284 | 0.068361 |  | 93711.9808 | 2.3071
1404.3001 | 0.068279 | 0.068357 |  | 93714.1143 | 2.3073
1404.4001 | 0.068274 | 0.068352 |  | 93716.2477 | 2.3075
1404.5001 | 0.068269 | 0.068347 |  | 93718.3812 | 2.3077
1404.6 | 0.068264 | 0.068342 |  | 93720.5146 | 2.3079
1404.7 | 0.068259 | 0.068337 |  | 93722.6481 | 2.3082
1404.8 | 0.068254 | 0.068332 |  | 93724.7815 | 2.3084
1404.9001 | 0.068249 | 0.068327 |  | 93726.9161 | 2.3086
1405.0001 | 0.068244 | 0.068322 |  | 93729.0495 | 2.3088
1405.1001 | 0.068239 | 0.068317 |  | 93731.183 | 2.309
1405.2001 | 0.068234 | 0.068312 |  | 93733.3164 | 2.3093
1405.3001 | 0.068229 | 0.068307 |  | 93735.4499 | 2.3095
1405.4 | 0.068224 | 0.068302 |  | 93737.5833 | 2.3097
1405.5 | 0.068219 | 0.068297 |  | 93739.7168 | 2.3099
1405.6 | 0.068214 | 0.068292 |  | 93741.8503 | 2.3101
1405.7001 | 0.068209 | 0.068287 |  | 93743.9848 | 2.3104
1405.8001 | 0.068204 | 0.068282 |  | 93746.1183 | 2.3106
1405.9001 | 0.068199 | 0.068277 |  | 93748.2517 | 2.3108
1406.0001 | 0.068194 | 0.068272 |  | 93750.3852 | 2.311
1406.1001 | 0.068189 | 0.068267 |  | 93752.5187 | 2.3113
1406.2 | 0.068184 | 0.068262 |  | 93754.6521 | 2.3115
1406.3 | 0.068179 | 0.068257 |  | 93756.7856 | 2.3117
1406.4 | 0.068174 | 0.068252 |  | 93758.9191 | 2.3119
1406.5001 | 0.068169 | 0.068247 |  | 93761.0536 | 2.3121
1406.6001 | 0.068164 | 0.068242 |  | 93763.1871 | 2.3124
1406.7001 | 0.068159 | 0.068237 |  | 93765.3206 | 2.3126
1406.8001 | 0.068154 | 0.068232 |  | 93767.454 | 2.3128
1406.9001 | 0.068149 | 0.068227 |  | 93769.5875 | 2.313
1407 | 0.068144 | 0.068222 |  | 93771.721 | 2.3133
1407.1 | 0.068139 | 0.068217 |  | 93773.8545 | 2.3135
1407.2 | 0.068134 | 0.068212 |  | 93775.9879 | 2.3137
1407.3 | 0.068129 | 0.068207 |  | 93778.1214 | 2.3139
1407.4001 | 0.068124 | 0.068202 |  | 93780.256 | 2.3142
1407.5001 | 0.068119 | 0.068197 |  | 93782.3895 | 2.3144
1407.6001 | 0.068114 | 0.068192 |  | 93784.5229 | 2.3146
1407.7001 | 0.068109 | 0.068187 |  | 93786.6564 | 2.3148
1407.8001 | 0.068104 | 0.068182 |  | 93788.7899 | 2.315
1407.9 | 0.068099 | 0.068177 |  | 93790.9234 | 2.3153
1408 | 0.068094 | 0.068172 |  | 93793.0569 | 2.3155
1408.1 | 0.068089 | 0.068167 |  | 93795.1904 | 2.3157
1408.2 | 0.068084 | 0.068162 |  | 93797.3239 | 2.3159
1408.3001 | 0.068079 | 0.068157 |  | 93799.4584 | 2.3162
1408.4001 | 0.068074 | 0.068152 |  | 93801.5919 | 2.3164
1408.5001 | 0.068069 | 0.068147 |  | 93803.7254 | 2.3166
1408.6001 | 0.068064 | 0.068142 |  | 93805.8589 | 2.3168
1408.7001 | 0.068059 | 0.068137 |  | 93807.9924 | 2.3171
1408.8001 | 0.068054 | 0.068132 |  | 93810.1259 | 2.3173
1408.9 | 0.068049 | 0.068127 |  | 93812.2594 | 2.3175
1409 | 0.068044 | 0.068122 |  | 93814.3929 | 2.3177
1409.1 | 0.068039 | 0.068117 |  | 93816.5264 | 2.318
1409.2 | 0.068034 | 0.068112 |  | 93818.6599 | 2.3182
1409.3 | 0.068029 | 0.068107 |  | 93820.7934 | 2.3184
1409.4001 | 0.068023 | 0.068102 |  | 93822.928 | 2.3186
1409.5001 | 0.068018 | 0.068097 |  | 93825.0615 | 2.3189
1409.6001 | 0.068013 | 0.068092 |  | 93827.195 | 2.3191
1409.7001 | 0.068008 | 0.068087 |  | 93829.3285 | 2.3193
1409.8001 | 0.068003 | 0.068082 |  | 93831.462 | 2.3195
1409.9001 | 0.067998 | 0.068077 |  | 93833.5956 | 2.3198
1410.0001 | 0.067993 | 0.068072 |  | 93835.7291 | 2.32
1410.1 | 0.067988 | 0.068067 |  | 93837.8626 | 2.3202
1410.2 | 0.067983 | 0.068062 |  | 93839.9961 | 2.3204
1410.3 | 0.067978 | 0.068057 |  | 93842.1296 | 2.3207
1410.4 | 0.067973 | 0.068052 |  | 93844.2631 | 2.3209
1410.5 | 0.067968 | 0.068047 |  | 93846.3966 | 2.3211
1410.6001 | 0.067963 | 0.068042 |  | 93848.5312 | 2.3213
1410.7001 | 0.067958 | 0.068037 |  | 93850.6648 | 2.3216
1410.8001 | 0.067953 | 0.068032 |  | 93852.7983 | 2.3218
1410.9001 | 0.067948 | 0.068027 |  | 93854.9318 | 2.322
1411.0001 | 0.067943 | 0.068022 |  | 93857.0653 | 2.3222
1411.1001 | 0.067938 | 0.068017 |  | 93859.1988 | 2.3225
1411.2001 | 0.067933 | 0.068012 |  | 93861.3324 | 2.3227
1411.3001 | 0.067928 | 0.068007 |  | 93863.4659 | 2.3229
1411.4 | 0.067922 | 0.068002 |  | 93865.5994 | 2.3231
1411.5 | 0.067917 | 0.067997 |  | 93867.733 | 2.3234
1411.6 | 0.067912 | 0.067992 |  | 93869.8665 | 2.3236
1411.7 | 0.067907 | 0.067986 |  | 93872 | 2.3238
1411.8 | 0.067902 | 0.067981 |  | 93874.1335 | 2.324
1411.9 | 0.067897 | 0.067976 |  | 93876.2671 | 2.3243
1412 | 0.067892 | 0.067971 |  | 93878.4006 | 2.3245
1412.1001 | 0.067887 | 0.067966 |  | 93880.5352 | 2.3247
1412.2001 | 0.067882 | 0.067961 |  | 93882.6688 | 2.3249
1412.3001 | 0.067877 | 0.067956 |  | 93884.8023 | 2.3252
1412.4001 | 0.067872 | 0.067951 |  | 93886.9359 | 2.3254
1412.5001 | 0.067867 | 0.067946 |  | 93889.0694 | 2.3256
1412.6001 | 0.067862 | 0.067941 |  | 93891.2029 | 2.3258
1412.7001 | 0.067857 | 0.067936 |  | 93893.3365 | 2.3261
1412.8001 | 0.067852 | 0.067931 |  | 93895.47 | 2.3263
1412.9001 | 0.067846 | 0.067926 |  | 93897.6036 | 2.3265
1413.0001 | 0.067841 | 0.067921 |  | 93899.7371 | 2.3268
1413.1 | 0.067836 | 0.067916 |  | 93901.8706 | 2.327
1413.2 | 0.067831 | 0.067911 |  | 93904.0042 | 2.3272
1413.3 | 0.067826 | 0.067906 |  | 93906.1378 | 2.3274
1413.4 | 0.067821 | 0.067901 |  | 93908.2713 | 2.3277
1413.5 | 0.067816 | 0.067896 |  | 93910.4049 | 2.3279
1413.6 | 0.067811 | 0.06789 |  | 93912.5384 | 2.3281
1413.7 | 0.067806 | 0.067885 |  | 93914.672 | 2.3284
1413.8 | 0.067801 | 0.06788 |  | 93916.8055 | 2.3286
1413.9 | 0.067796 | 0.067875 |  | 93918.9391 | 2.3288
1414 | 0.06779 | 0.06787 |  | 93921.0726 | 2.329
1414.1 | 0.067785 | 0.067865 |  | 93923.2062 | 2.3293
1414.2001 | 0.06778 | 0.06786 |  | 93925.3408 | 2.3295
1414.3001 | 0.067775 | 0.067855 |  | 93927.4744 | 2.3297
1414.4001 | 0.06777 | 0.06785 |  | 93929.608 | 2.3299
1414.5001 | 0.067765 | 0.067845 |  | 93931.7415 | 2.3302
1414.6001 | 0.06776 | 0.06784 |  | 93933.8751 | 2.3304
1414.7001 | 0.067755 | 0.067835 |  | 93936.0087 | 2.3306
1414.8001 | 0.06775 | 0.06783 |  | 93938.1422 | 2.3309
1414.9001 | 0.067745 | 0.067824 |  | 93940.2758 | 2.3311
1415.0001 | 0.067739 | 0.067819 |  | 93942.4094 | 2.3313
1415.1001 | 0.067734 | 0.067814 |  | 93944.5429 | 2.3315
1415.2001 | 0.067729 | 0.067809 |  | 93946.6765 | 2.3318
1415.3001 | 0.067724 | 0.067804 |  | 93948.8101 | 2.332
1415.4001 | 0.067719 | 0.067799 |  | 93950.9437 | 2.3322
1415.5001 | 0.067714 | 0.067794 |  | 93953.0772 | 2.3325
1415.6001 | 0.067709 | 0.067789 |  | 93955.2108 | 2.3327
1415.7001 | 0.067704 | 0.067784 |  | 93957.3444 | 2.3329
1415.8001 | 0.067699 | 0.067779 |  | 93959.478 | 2.3331
1415.9001 | 0.067693 | 0.067774 |  | 93961.6116 | 2.3334
1416.0001 | 0.067688 | 0.067768 |  | 93963.7451 | 2.3336
1416.1001 | 0.067683 | 0.067763 |  | 93965.8787 | 2.3338
1416.2001 | 0.067678 | 0.067758 |  | 93968.0123 | 2.3341
1416.3001 | 0.067673 | 0.067753 |  | 93970.1459 | 2.3343
1416.4001 | 0.067668 | 0.067748 |  | 93972.2795 | 2.3345
1416.5001 | 0.067663 | 0.067743 |  | 93974.4131 | 2.3348
1416.6 | 0.067658 | 0.067738 |  | 93976.5466 | 2.335
1416.7 | 0.067652 | 0.067733 |  | 93978.6802 | 2.3352
1416.8 | 0.067647 | 0.067728 |  | 93980.8138 | 2.3354
1416.9 | 0.067642 | 0.067723 |  | 93982.9474 | 2.3357
1417 | 0.067637 | 0.067717 |  | 93985.081 | 2.3359
1417.1 | 0.067632 | 0.067712 |  | 93987.2146 | 2.3361
1417.2 | 0.067627 | 0.067707 |  | 93989.3482 | 2.3364
1417.3 | 0.067622 | 0.067702 |  | 93991.4818 | 2.3366
1417.4 | 0.067616 | 0.067697 |  | 93993.6154 | 2.3368
1417.5 | 0.067611 | 0.067692 |  | 93995.749 | 2.3371
1417.6 | 0.067606 | 0.067687 |  | 93997.8826 | 2.3373
1417.7 | 0.067601 | 0.067682 |  | 94000.0162 | 2.3375
1417.8 | 0.067596 | 0.067676 |  | 94002.1498 | 2.3378
1417.9 | 0.067591 | 0.067671 |  | 94004.2834 | 2.338
1418 | 0.067586 | 0.067666 |  | 94006.417 | 2.3382
1418.1 | 0.06758 | 0.067661 |  | 94008.5506 | 2.3384
1418.2 | 0.067575 | 0.067656 |  | 94010.6842 | 2.3387
1418.3001 | 0.06757 | 0.067651 |  | 94012.8179 | 2.3389
1418.4 | 0.067565 | 0.067646 |  | 94014.9515 | 2.3391
1418.5001 | 0.06756 | 0.067641 |  | 94017.0851 | 2.3394
1418.6001 | 0.067555 | 0.067635 |  | 94019.2187 | 2.3396
1418.7001 | 0.06755 | 0.06763 |  | 94021.3523 | 2.3398
1418.8001 | 0.067544 | 0.067625 |  | 94023.4859 | 2.3401
1418.9001 | 0.067539 | 0.06762 |  | 94025.6196 | 2.3403
1419.0001 | 0.067534 | 0.067615 |  | 94027.7532 | 2.3405
1419.1001 | 0.067529 | 0.06761 |  | 94029.8868 | 2.3408
1419.2001 | 0.067524 | 0.067605 |  | 94032.0204 | 2.341
1419.3001 | 0.067519 | 0.0676 |  | 94034.154 | 2.3412
1419.4001 | 0.067513 | 0.067594 |  | 94036.2876 | 2.3415
1419.5001 | 0.067508 | 0.067589 |  | 94038.4213 | 2.3417
1419.6001 | 0.067503 | 0.067584 |  | 94040.5549 | 2.3419
1419.7001 | 0.067498 | 0.067579 |  | 94042.6885 | 2.3422
1419.8001 | 0.067493 | 0.067574 |  | 94044.8221 | 2.3424
1419.9001 | 0.067488 | 0.067569 |  | 94046.9558 | 2.3426
1420.0001 | 0.067482 | 0.067563 |  | 94049.0894 | 2.3429
1420.1001 | 0.067477 | 0.067558 |  | 94051.223 | 2.3431
1420.2001 | 0.067472 | 0.067553 |  | 94053.3567 | 2.3433
1420.3001 | 0.067467 | 0.067548 |  | 94055.4903 | 2.3436
1420.4001 | 0.067462 | 0.067543 |  | 94057.6239 | 2.3438
1420.5001 | 0.067456 | 0.067538 |  | 94059.7576 | 2.344
1420.6001 | 0.067451 | 0.067533 |  | 94061.8912 | 2.3443
1420.7001 | 0.067446 | 0.067527 |  | 94064.0248 | 2.3445
1420.8 | 0.067441 | 0.067522 |  | 94066.1574 | 2.3447
1420.9 | 0.067436 | 0.067517 |  | 94068.2911 | 2.345
1421 | 0.067431 | 0.067512 |  | 94070.4247 | 2.3452
1421.1 | 0.067425 | 0.067507 |  | 94072.5583 | 2.3454
1421.2 | 0.06742 | 0.067502 |  | 94074.692 | 2.3457
1421.3 | 0.067415 | 0.067496 |  | 94076.8256 | 2.3459
1421.4 | 0.06741 | 0.067491 |  | 94078.9593 | 2.3461
1421.5 | 0.067405 | 0.067486 |  | 94081.0929 | 2.3464
1421.6 | 0.067399 | 0.067481 |  | 94083.2266 | 2.3466
1421.7 | 0.067394 | 0.067476 |  | 94085.3602 | 2.3468
1421.8001 | 0.067389 | 0.067471 |  | 94087.4939 | 2.3471
1421.9001 | 0.067384 | 0.067465 |  | 94089.6275 | 2.3473
1422.0001 | 0.067379 | 0.06746 |  | 94091.7612 | 2.3475
1422.1001 | 0.067373 | 0.067455 |  | 94093.8948 | 2.3478
1422.2001 | 0.067368 | 0.06745 |  | 94096.0285 | 2.348
1422.3001 | 0.067363 | 0.067445 |  | 94098.1622 | 2.3482
1422.4001 | 0.067358 | 0.067439 |  | 94100.2958 | 2.3485
1422.5001 | 0.067353 | 0.067434 |  | 94102.4295 | 2.3487
1422.6001 | 0.067347 | 0.067429 |  | 94104.5631 | 2.3489
1422.7001 | 0.067342 | 0.067424 |  | 94106.6968 | 2.3492
1422.8 | 0.067337 | 0.067419 |  | 94108.8294 | 2.3494
1422.9 | 0.067332 | 0.067414 |  | 94110.9631 | 2.3496
1423 | 0.067326 | 0.067408 |  | 94113.0967 | 2.3499
1423.1 | 0.067321 | 0.067403 |  | 94115.2304 | 2.3501
1423.2 | 0.067316 | 0.067398 |  | 94117.3641 | 2.3504
1423.3 | 0.067311 | 0.067393 |  | 94119.4977 | 2.3506
1423.4 | 0.067306 | 0.067388 |  | 94121.6314 | 2.3508
1423.5001 | 0.0673 | 0.067382 |  | 94123.7651 | 2.3511
1423.6001 | 0.067295 | 0.067377 |  | 94125.8988 | 2.3513
1423.7001 | 0.06729 | 0.067372 |  | 94128.0324 | 2.3515
1423.8001 | 0.067285 | 0.067367 |  | 94130.1661 | 2.3518
1423.9001 | 0.067279 | 0.067362 |  | 94132.2998 | 2.352
1424.0001 | 0.067274 | 0.067356 |  | 94134.4335 | 2.3522
1424.1001 | 0.067269 | 0.067351 |  | 94136.5671 | 2.3525
1424.2001 | 0.067264 | 0.067346 |  | 94138.7008 | 2.3527
1424.3 | 0.067258 | 0.067341 |  | 94140.8334 | 2.353
1424.4 | 0.067253 | 0.067335 |  | 94142.9671 | 2.3532
1424.5 | 0.067248 | 0.06733 |  | 94145.1008 | 2.3534
1424.6 | 0.067243 | 0.067325 |  | 94147.2345 | 2.3537
1424.7 | 0.067237 | 0.06732 |  | 94149.3682 | 2.3539
1424.8001 | 0.067232 | 0.067315 |  | 94151.5019 | 2.3541
1424.9001 | 0.067227 | 0.067309 |  | 94153.6356 | 2.3544
1425.0001 | 0.067222 | 0.067304 |  | 94155.7692 | 2.3546
1425.1001 | 0.067216 | 0.067299 |  | 94157.9029 | 2.3548
1425.2001 | 0.067211 | 0.067294 |  | 94160.0366 | 2.3551
1425.3001 | 0.067206 | 0.067288 |  | 94162.1703 | 2.3553
1425.4001 | 0.067201 | 0.067283 |  | 94164.304 | 2.3556
1425.5 | 0.067195 | 0.067278 |  | 94166.4366 | 2.3558
1425.6 | 0.06719 | 0.067273 |  | 94168.5703 | 2.356
1425.7 | 0.067185 | 0.067268 |  | 94170.704 | 2.3563
1425.8 | 0.06718 | 0.067262 |  | 94172.8377 | 2.3565
1425.9 | 0.067175 | 0.067257 |  | 94174.9714 | 2.3567
1426.0001 | 0.067169 | 0.067252 |  | 94177.1052 | 2.357
1426.1001 | 0.067164 | 0.067247 |  | 94179.2389 | 2.3572
1426.2001 | 0.067159 | 0.067241 |  | 94181.3726 | 2.3575
1426.3001 | 0.067154 | 0.067236 |  | 94183.5063 | 2.3577
1426.4001 | 0.067148 | 0.067231 |  | 94185.64 | 2.3579
1426.5 | 0.067143 | 0.067226 |  | 94187.7726 | 2.3582
1426.6 | 0.067138 | 0.06722 |  | 94189.9063 | 2.3584
1426.7 | 0.067133 | 0.067215 |  | 94192.04 | 2.3586
1426.8 | 0.067127 | 0.06721 |  | 94194.1737 | 2.3589
1426.9 | 0.067122 | 0.067205 |  | 94196.3074 | 2.3591
1427.0001 | 0.067117 | 0.067199 |  | 94198.4412 | 2.3594
1427.1001 | 0.067111 | 0.067194 |  | 94200.5749 | 2.3596
1427.2001 | 0.067106 | 0.067189 |  | 94202.7086 | 2.3598
1427.3001 | 0.067101 | 0.067184 |  | 94204.8423 | 2.3601
1427.4001 | 0.067096 | 0.067179 |  | 94206.976 | 2.3603
1427.5 | 0.06709 | 0.067173 |  | 94209.1087 | 2.3606
1427.6 | 0.067085 | 0.067168 |  | 94211.2424 | 2.3608
1427.7 | 0.06708 | 0.067163 |  | 94213.3761 | 2.361
1427.8001 | 0.067075 | 0.067158 |  | 94215.5099 | 2.3613
1427.9001 | 0.067069 | 0.067152 |  | 94217.6436 | 2.3615
1428.0001 | 0.067064 | 0.067147 |  | 94219.7773 | 2.3617
1428.1001 | 0.067059 | 0.067142 |  | 94221.9111 | 2.362
1428.2001 | 0.067054 | 0.067137 |  | 94224.0448 | 2.3622
1428.3 | 0.067048 | 0.067131 |  | 94226.1774 | 2.3625
1428.4 | 0.067043 | 0.067126 |  | 94228.3112 | 2.3627
1428.5 | 0.067038 | 0.067121 |  | 94230.4449 | 2.3629
1428.6 | 0.067032 | 0.067116 |  | 94232.5786 | 2.3632
1428.7001 | 0.067027 | 0.06711 |  | 94234.7124 | 2.3634
1428.8001 | 0.067022 | 0.067105 |  | 94236.8461 | 2.3637
1428.9001 | 0.067017 | 0.0671 |  | 94238.9799 | 2.3639
1429.0001 | 0.067011 | 0.067095 |  | 94241.1136 | 2.3641
1429.1 | 0.067006 | 0.067089 |  | 94243.2463 | 2.3644
1429.2 | 0.067001 | 0.067084 |  | 94245.38 | 2.3646
1429.3 | 0.066995 | 0.067079 |  | 94247.5137 | 2.3649
1429.4001 | 0.06699 | 0.067073 |  | 94249.6475 | 2.3651
1429.5001 | 0.066985 | 0.067068 |  | 94251.7812 | 2.3653
1429.6001 | 0.06698 | 0.067063 |  | 94253.915 | 2.3656
1429.7001 | 0.066974 | 0.067058 |  | 94256.0487 | 2.3658
1429.8 | 0.066969 | 0.067052 |  | 94258.1814 | 2.3661
1429.9 | 0.066964 | 0.067047 |  | 94260.3152 | 2.3663
1430 | 0.066958 | 0.067042 |  | 94262.4489 | 2.3665
1430.1001 | 0.066953 | 0.067037 |  | 94264.5827 | 2.3668
1430.2001 | 0.066948 | 0.067031 |  | 94266.7164 | 2.367
1430.3001 | 0.066942 | 0.067026 |  | 94268.8502 | 2.3673
1430.4001 | 0.066937 | 0.067021 |  | 94270.9839 | 2.3675
1430.5 | 0.066932 | 0.067015 |  | 94273.1166 | 2.3678
1430.6 | 0.066926 | 0.06701 |  | 94275.2504 | 2.368
1430.7 | 0.066921 | 0.067005 |  | 94277.3841 | 2.3682
1430.8001 | 0.066916 | 0.067 |  | 94279.5179 | 2.3685
1430.9001 | 0.06691 | 0.066994 |  | 94281.6517 | 2.3687
1431.0001 | 0.066905 | 0.066989 |  | 94283.7855 | 2.369
1431.1001 | 0.0669 | 0.066984 |  | 94285.9192 | 2.3692
1431.2 | 0.066894 | 0.066978 |  | 94288.0519 | 2.3695
1431.3 | 0.066889 | 0.066973 |  | 94290.1857 | 2.3697
1431.4 | 0.066884 | 0.066968 |  | 94292.3194 | 2.3699
1431.5001 | 0.066878 | 0.066962 |  | 94294.4532 | 2.3702
1431.6001 | 0.066873 | 0.066957 |  | 94296.587 | 2.3704
1431.7001 | 0.066868 | 0.066952 |  | 94298.7208 | 2.3707
1431.8 | 0.066862 | 0.066946 |  | 94300.8535 | 2.3709
1431.9 | 0.066857 | 0.066941 |  | 94302.9872 | 2.3712
1432 | 0.066852 | 0.066936 |  | 94305.121 | 2.3714
1432.1001 | 0.066846 | 0.066931 |  | 94307.2548 | 2.3716
1432.2001 | 0.066841 | 0.066925 |  | 94309.3886 | 2.3719
1432.3001 | 0.066836 | 0.06692 |  | 94311.5224 | 2.3721
1432.4 | 0.06683 | 0.066915 |  | 94313.6551 | 2.3724
1432.5 | 0.066825 | 0.066909 |  | 94315.7889 | 2.3726
1432.6 | 0.06682 | 0.066904 |  | 94317.9226 | 2.3729
1432.7001 | 0.066814 | 0.066899 |  | 94320.0564 | 2.3731
1432.8001 | 0.066809 | 0.066893 |  | 94322.1902 | 2.3733
1432.9001 | 0.066804 | 0.066888 |  | 94324.324 | 2.3736
1433 | 0.066798 | 0.066883 |  | 94326.4567 | 2.3738
1433.1 | 0.066793 | 0.066877 |  | 94328.5905 | 2.3741
1433.2001 | 0.066788 | 0.066872 |  | 94330.7243 | 2.3743
1433.3001 | 0.066782 | 0.066867 |  | 94332.8581 | 2.3746
1433.4001 | 0.066777 | 0.066861 |  | 94334.9919 | 2.3748
1433.5 | 0.066771 | 0.066856 |  | 94337.1246 | 2.3751
1433.6 | 0.066766 | 0.066851 |  | 94339.2584 | 2.3753
1433.7 | 0.066761 | 0.066845 |  | 94341.3922 | 2.3755
1433.8001 | 0.066755 | 0.06684 |  | 94343.526 | 2.3758
1433.9001 | 0.06675 | 0.066835 |  | 94345.6598 | 2.376
1434.0001 | 0.066745 | 0.066829 |  | 94347.7936 | 2.3763
1434.1 | 0.066739 | 0.066824 |  | 94349.9263 | 2.3765
1434.2 | 0.066734 | 0.066819 |  | 94352.0602 | 2.3768
1434.3001 | 0.066728 | 0.066813 |  | 94354.194 | 2.377
1434.4001 | 0.066723 | 0.066808 |  | 94356.3278 | 2.3773
1434.5001 | 0.066718 | 0.066802 |  | 94358.4616 | 2.3775
1434.6 | 0.066712 | 0.066797 |  | 94360.5943 | 2.3778
1434.7 | 0.066707 | 0.066792 |  | 94362.7281 | 2.378
1434.8001 | 0.066701 | 0.066786 |  | 94364.8619 | 2.3782
1434.9001 | 0.066696 | 0.066781 |  | 94366.9958 | 2.3785
1435.0001 | 0.066691 | 0.066776 |  | 94369.1296 | 2.3787
1435.1 | 0.066685 | 0.06677 |  | 94371.2623 | 2.379
1435.2 | 0.06668 | 0.066765 |  | 94373.3961 | 2.3792
1435.3001 | 0.066674 | 0.06676 |  | 94375.53 | 2.3795
1435.4001 | 0.066669 | 0.066754 |  | 94377.6638 | 2.3797
1435.5001 | 0.066664 | 0.066749 |  | 94379.7976 | 2.38
1435.6 | 0.066658 | 0.066743 |  | 94381.9303 | 2.3802
1435.7 | 0.066653 | 0.066738 |  | 94384.0642 | 2.3805
1435.8001 | 0.066647 | 0.066733 |  | 94386.198 | 2.3807
1435.9001 | 0.066642 | 0.066727 |  | 94388.3318 | 2.381
1436.0001 | 0.066637 | 0.066722 |  | 94390.4657 | 2.3812
1436.1 | 0.066631 | 0.066717 |  | 94392.5984 | 2.3815
1436.2 | 0.066626 | 0.066711 |  | 94394.7322 | 2.3817
1436.3001 | 0.06662 | 0.066706 |  | 94396.8661 | 2.3819
1436.4001 | 0.066615 | 0.0667 |  | 94398.9999 | 2.3822
1436.5 | 0.06661 | 0.066695 |  | 94401.1327 | 2.3824
1436.6 | 0.066604 | 0.06669 |  | 94403.2665 | 2.3827
1436.7001 | 0.066599 | 0.066684 |  | 94405.4004 | 2.3829
1436.8001 | 0.066593 | 0.066679 |  | 94407.5342 | 2.3832
1436.9001 | 0.066588 | 0.066673 |  | 94409.668 | 2.3834
1437 | 0.066582 | 0.066668 |  | 94411.8008 | 2.3837
1437.1 | 0.066577 | 0.066663 |  | 94413.9346 | 2.3839
1437.2001 | 0.066572 | 0.066657 |  | 94416.0685 | 2.3842
1437.3001 | 0.066566 | 0.066652 |  | 94418.2023 | 2.3844
1437.4 | 0.066561 | 0.066646 |  | 94420.3351 | 2.3847
1437.5 | 0.066555 | 0.066641 |  | 94422.4689 | 2.3849
1437.6001 | 0.06655 | 0.066636 |  | 94424.6028 | 2.3852
1437.7001 | 0.066544 | 0.06663 |  | 94426.7367 | 2.3854
1437.8 | 0.066539 | 0.066625 |  | 94428.8694 | 2.3857
1437.9 | 0.066534 | 0.066619 |  | 94431.0033 | 2.3859
1438.0001 | 0.066528 | 0.066614 |  | 94433.1371 | 2.3862
1438.1001 | 0.066523 | 0.066609 |  | 94435.271 | 2.3864
1438.2001 | 0.066517 | 0.066603 |  | 94437.4048 | 2.3867
1438.3 | 0.066512 | 0.066598 |  | 94439.5376 | 2.3869
1438.4001 | 0.066506 | 0.066592 |  | 94441.6715 | 2.3872
1438.5001 | 0.066501 | 0.066587 |  | 94443.8053 | 2.3874
1438.6001 | 0.066495 | 0.066581 |  | 94445.9392 | 2.3877
1438.7 | 0.06649 | 0.066576 |  | 94448.072 | 2.3879
1438.8001 | 0.066485 | 0.066571 |  | 94450.2059 | 2.3882
1438.9001 | 0.066479 | 0.066565 |  | 94452.3397 | 2.3884
1439.0001 | 0.066474 | 0.06656 |  | 94454.4736 | 2.3887
1439.1 | 0.066468 | 0.066554 |  | 94456.6064 | 2.3889
1439.2 | 0.066463 | 0.066549 |  | 94458.7403 | 2.3892
1439.3001 | 0.066457 | 0.066543 |  | 94460.8741 | 2.3894
1439.4001 | 0.066452 | 0.066538 |  | 94463.008 | 2.3897
1439.5 | 0.066447 | 0.066533 |  | 94465.1408 | 2.3899
1439.6001 | 0.066441 | 0.066527 |  | 94467.2747 | 2.3902
1439.7001 | 0.066436 | 0.066522 |  | 94469.4086 | 2.3904
1439.8001 | 0.06643 | 0.066516 |  | 94471.5424 | 2.3907
1439.9 | 0.066425 | 0.066511 |  | 94473.6753 | 2.3909
1440.0001 | 0.066419 | 0.066505 |  | 94475.8091 | 2.3912
1440.1001 | 0.066414 | 0.0665 |  | 94477.943 | 2.3914
1440.2 | 0.066408 | 0.066495 |  | 94480.0758 | 2.3917
1440.3 | 0.066403 | 0.066489 |  | 94482.2097 | 2.3919
1440.4001 | 0.066398 | 0.066484 |  | 94484.3436 | 2.3922
1440.5001 | 0.066392 | 0.066478 |  | 94486.4775 | 2.3924
1440.6 | 0.066387 | 0.066473 |  | 94488.6103 | 2.3927
1440.7 | 0.066381 | 0.066467 |  | 94490.7442 | 2.3929
1440.8001 | 0.066376 | 0.066462 |  | 94492.8781 | 2.3932
1440.9001 | 0.06637 | 0.066457 |  | 94495.012 | 2.3934
1441 | 0.066365 | 0.066451 |  | 94497.1448 | 2.3937
1441.1001 | 0.066359 | 0.066446 |  | 94499.2787 | 2.3939
1441.2001 | 0.066354 | 0.06644 |  | 94501.4126 | 2.3942
1441.3001 | 0.066348 | 0.066435 |  | 94503.5465 | 2.3944
1441.4 | 0.066343 | 0.066429 |  | 94505.6793 | 2.3947
1441.5001 | 0.066338 | 0.066424 |  | 94507.8132 | 2.3949
1441.6001 | 0.066332 | 0.066419 |  | 94509.9471 | 2.3952
1441.7 | 0.066327 | 0.066413 |  | 94512.0799 | 2.3954
1441.8 | 0.066321 | 0.066408 |  | 94514.2138 | 2.3957
1441.9001 | 0.066316 | 0.066402 |  | 94516.3477 | 2.3959
1442.0001 | 0.06631 | 0.066397 |  | 94518.4816 | 2.3962
1442.1 | 0.066305 | 0.066391 |  | 94520.6145 | 2.3964
1442.2001 | 0.066299 | 0.066386 |  | 94522.7484 | 2.3967
1442.3001 | 0.066294 | 0.06638 |  | 94524.8823 | 2.3969
1442.4 | 0.066288 | 0.066375 |  | 94527.0151 | 2.3972
1442.5 | 0.066283 | 0.06637 |  | 94529.149 | 2.3974
1442.6001 | 0.066277 | 0.066364 |  | 94531.2829 | 2.3977
1442.7 | 0.066272 | 0.066359 |  | 94533.4158 | 2.3979
1442.8 | 0.066267 | 0.066353 |  | 94535.5497 | 2.3982
1442.9001 | 0.066261 | 0.066348 |  | 94537.6836 | 2.3984
1443.0001 | 0.066256 | 0.066342 |  | 94539.8176 | 2.3987
1443.1 | 0.06625 | 0.066337 |  | 94541.9504 | 2.3989
1443.2001 | 0.066245 | 0.066331 |  | 94544.0843 | 2.3992
1443.3001 | 0.066239 | 0.066326 |  | 94546.2183 | 2.3994
1443.4 | 0.066234 | 0.06632 |  | 94548.3511 | 2.3997
1443.5 | 0.066228 | 0.066315 |  | 94550.485 | 2.3999
1443.6001 | 0.066223 | 0.06631 |  | 94552.6189 | 2.4002
1443.7 | 0.066217 | 0.066304 |  | 94554.7518 | 2.4005
1443.8 | 0.066212 | 0.066299 |  | 94556.8857 | 2.4007
1443.9001 | 0.066206 | 0.066293 |  | 94559.0197 | 2.401
1444.0001 | 0.066201 | 0.066288 |  | 94561.1536 | 2.4012
1444.1 | 0.066195 | 0.066282 |  | 94563.2865 | 2.4015
1444.2001 | 0.06619 | 0.066277 |  | 94565.4204 | 2.4017
1444.3001 | 0.066184 | 0.066271 |  | 94567.5543 | 2.402
1444.4 | 0.066179 | 0.066266 |  | 94569.6872 | 2.4022
1444.5001 | 0.066173 | 0.06626 |  | 94571.8211 | 2.4025
1444.6001 | 0.066168 | 0.066255 |  | 94573.9551 | 2.4027
1444.7 | 0.066162 | 0.066249 |  | 94576.0879 | 2.403
1444.8001 | 0.066157 | 0.066244 |  | 94578.2219 | 2.4032
1444.9001 | 0.066151 | 0.066239 |  | 94580.3558 | 2.4035
1445 | 0.066146 | 0.066233 |  | 94582.4887 | 2.4037
1445.1 | 0.06614 | 0.066228 |  | 94584.6226 | 2.404
1445.2001 | 0.066135 | 0.066222 |  | 94586.7566 | 2.4043
1445.3 | 0.066129 | 0.066217 |  | 94588.8895 | 2.4045
1445.4 | 0.066124 | 0.066211 |  | 94591.0234 | 2.4048
1445.5001 | 0.066118 | 0.066206 |  | 94593.1574 | 2.405
1445.6 | 0.066113 | 0.0662 |  | 94595.2903 | 2.4053
1445.7 | 0.066107 | 0.066195 |  | 94597.4242 | 2.4055
1445.8001 | 0.066102 | 0.066189 |  | 94599.5582 | 2.4058
1445.9 | 0.066096 | 0.066184 |  | 94601.691 | 2.406
1446 | 0.066091 | 0.066178 |  | 94603.825 | 2.4063
1446.1001 | 0.066085 | 0.066173 |  | 94605.959 | 2.4065
1446.2 | 0.06608 | 0.066167 |  | 94608.0919 | 2.4068
1446.3 | 0.066074 | 0.066162 |  | 94610.2258 | 2.4071
1446.4001 | 0.066069 | 0.066156 |  | 94612.3598 | 2.4073
1446.5 | 0.066063 | 0.066151 |  | 94614.4927 | 2.4076
1446.6 | 0.066058 | 0.066145 |  | 94616.6266 | 2.4078
1446.7001 | 0.066052 | 0.06614 |  | 94618.7606 | 2.4081
1446.8 | 0.066047 | 0.066134 |  | 94620.8935 | 2.4083
1446.9 | 0.066041 | 0.066129 |  | 94623.0275 | 2.4086
1447.0001 | 0.066036 | 0.066123 |  | 94625.1615 | 2.4088
1447.1 | 0.06603 | 0.066118 |  | 94627.2943 | 2.4091
1447.2001 | 0.066025 | 0.066112 |  | 94629.4283 | 2.4094
1447.3001 | 0.066019 | 0.066107 |  | 94631.5623 | 2.4096
1447.4 | 0.066014 | 0.066101 |  | 94633.6952 | 2.4099
1447.5001 | 0.066008 | 0.066096 |  | 94635.8292 | 2.4101
1447.6001 | 0.066003 | 0.06609 |  | 94637.9632 | 2.4104
1447.7 | 0.065997 | 0.066085 |  | 94640.0961 | 2.4106
1447.8001 | 0.065992 | 0.066079 |  | 94642.2301 | 2.4109
1447.9001 | 0.065986 | 0.066074 |  | 94644.364 | 2.4111
1448 | 0.065981 | 0.066068 |  | 94646.4969 | 2.4114
1448.1001 | 0.065975 | 0.066063 |  | 94648.6309 | 2.4117
1448.2 | 0.065969 | 0.066057 |  | 94650.7638 | 2.4119
1448.3 | 0.065964 | 0.066052 |  | 94652.8978 | 2.4122
1448.4001 | 0.065958 | 0.066046 |  | 94655.0318 | 2.4124
1448.5 | 0.065953 | 0.066041 |  | 94657.1647 | 2.4127
1448.6001 | 0.065947 | 0.066035 |  | 94659.2987 | 2.4129
1448.7001 | 0.065942 | 0.06603 |  | 94661.4327 | 2.4132
1448.8 | 0.065936 | 0.066024 |  | 94663.5657 | 2.4135
1448.9001 | 0.065931 | 0.066019 |  | 94665.6997 | 2.4137
1449.0001 | 0.065925 | 0.066013 |  | 94667.8337 | 2.414
1449.1 | 0.06592 | 0.066008 |  | 94669.9666 | 2.4142
1449.2001 | 0.065914 | 0.066002 |  | 94672.1006 | 2.4145
1449.3 | 0.065908 | 0.065997 |  | 94674.2335 | 2.4147
1449.4001 | 0.065903 | 0.065991 |  | 94676.3675 | 2.415
1449.5001 | 0.065897 | 0.065986 |  | 94678.5015 | 2.4153
1449.6 | 0.065892 | 0.06598 |  | 94680.6345 | 2.4155
1449.7001 | 0.065886 | 0.065975 |  | 94682.7685 | 2.4158
1449.8 | 0.065881 | 0.065969 |  | 94684.9014 | 2.416
1449.9 | 0.065875 | 0.065963 |  | 94687.0354 | 2.4163
1450.0001 | 0.06587 | 0.065958 |  | 94689.1694 | 2.4166
1450.1 | 0.065864 | 0.065952 |  | 94691.3024 | 2.4168
1450.2001 | 0.065858 | 0.065947 |  | 94693.4364 | 2.4171
1450.3001 | 0.065853 | 0.065941 |  | 94695.5704 | 2.4173
1450.4 | 0.065847 | 0.065936 |  | 94697.7033 | 2.4176
1450.5001 | 0.065842 | 0.06593 |  | 94699.8374 | 2.4178
1450.6 | 0.065836 | 0.065925 |  | 94701.9703 | 2.4181
1450.7001 | 0.065831 | 0.065919 |  | 94704.1043 | 2.4184
1450.8001 | 0.065825 | 0.065914 |  | 94706.2384 | 2.4186
1450.9 | 0.065819 | 0.065908 |  | 94708.3713 | 2.4189
1451.0001 | 0.065814 | 0.065903 |  | 94710.5053 | 2.4191
1451.1 | 0.065808 | 0.065897 |  | 94712.6383 | 2.4194
1451.2001 | 0.065803 | 0.065891 |  | 94714.7723 | 2.4197
1451.3001 | 0.065797 | 0.065886 |  | 94716.9063 | 2.4199
1451.4 | 0.065792 | 0.06588 |  | 94719.0393 | 2.4202
1451.5001 | 0.065786 | 0.065875 |  | 94721.1733 | 2.4204
1451.6 | 0.06578 | 0.065869 |  | 94723.3063 | 2.4207
1451.7001 | 0.065775 | 0.065864 |  | 94725.4403 | 2.421
1451.8001 | 0.065769 | 0.065858 |  | 94727.5744 | 2.4212
1451.9 | 0.065764 | 0.065853 |  | 94729.7073 | 2.4215
1452.0001 | 0.065758 | 0.065847 |  | 94731.8414 | 2.4217
1452.1 | 0.065753 | 0.065841 |  | 94733.9743 | 2.422
1452.2001 | 0.065747 | 0.065836 |  | 94736.1084 | 2.4223
1452.3001 | 0.065741 | 0.06583 |  | 94738.2424 | 2.4225
1452.4 | 0.065736 | 0.065825 |  | 94740.3754 | 2.4228
1452.5001 | 0.06573 | 0.065819 |  | 94742.5094 | 2.423
1452.6 | 0.065725 | 0.065814 |  | 94744.6424 | 2.4233
1452.7001 | 0.065719 | 0.065808 |  | 94746.7765 | 2.4236
1452.8 | 0.065713 | 0.065802 |  | 94748.9094 | 2.4238
1452.9001 | 0.065708 | 0.065797 |  | 94751.0435 | 2.4241
1453.0001 | 0.065702 | 0.065791 |  | 94753.1775 | 2.4243
1453.1 | 0.065697 | 0.065786 |  | 94755.3105 | 2.4246
1453.2001 | 0.065691 | 0.06578 |  | 94757.4446 | 2.4249
1453.3 | 0.065685 | 0.065775 |  | 94759.5775 | 2.4251
1453.4001 | 0.06568 | 0.065769 |  | 94761.7116 | 2.4254
1453.5 | 0.065674 | 0.065763 |  | 94763.8446 | 2.4257
1453.6001 | 0.065669 | 0.065758 |  | 94765.9787 | 2.4259
1453.7001 | 0.065663 | 0.065752 |  | 94768.1127 | 2.4262
1453.8 | 0.065658 | 0.065747 |  | 94770.2457 | 2.4264
1453.9001 | 0.065652 | 0.065741 |  | 94772.3798 | 2.4267
1454 | 0.065646 | 0.065736 |  | 94774.5128 | 2.427
1454.1001 | 0.065641 | 0.06573 |  | 94776.6468 | 2.4272
1454.2 | 0.065635 | 0.065724 |  | 94778.7798 | 2.4275
1454.3001 | 0.06563 | 0.065719 |  | 94780.9139 | 2.4277
1454.4001 | 0.065624 | 0.065713 |  | 94783.048 | 2.428
1454.5 | 0.065618 | 0.065708 |  | 94785.181 | 2.4283
1454.6001 | 0.065613 | 0.065702 |  | 94787.3151 | 2.4285
1454.7 | 0.065607 | 0.065696 |  | 94789.4481 | 2.4288
1454.8001 | 0.065602 | 0.065691 |  | 94791.5821 | 2.429
1454.9 | 0.065596 | 0.065685 |  | 94793.7151 | 2.4293
1455.0001 | 0.06559 | 0.06568 |  | 94795.8492 | 2.4296
1455.1 | 0.065585 | 0.065674 |  | 94797.9822 | 2.4298
1455.2001 | 0.065579 | 0.065669 |  | 94800.1163 | 2.4301
1455.3001 | 0.065574 | 0.065663 |  | 94802.2504 | 2.4304
1455.4 | 0.065568 | 0.065657 |  | 94804.3834 | 2.4306
1455.5001 | 0.065563 | 0.065652 |  | 94806.5175 | 2.4309
1455.6 | 0.065557 | 0.065646 |  | 94808.6505 | 2.4311
1455.7001 | 0.065551 | 0.065641 |  | 94810.7846 | 2.4314
1455.8 | 0.065546 | 0.065635 |  | 94812.9176 | 2.4317
1455.9001 | 0.06554 | 0.06563 |  | 94815.0517 | 2.4319
1456 | 0.065535 | 0.065624 |  | 94817.1847 | 2.4322
1456.1001 | 0.065529 | 0.065618 |  | 94819.3188 | 2.4325
1456.2 | 0.065523 | 0.065613 |  | 94821.4518 | 2.4327
1456.3001 | 0.065518 | 0.065607 |  | 94823.5859 | 2.433
1456.4001 | 0.065512 | 0.065602 |  | 94825.72 | 2.4332
1456.5001 | 0.065507 | 0.065596 |  | 94827.8531 | 2.4335
1456.6001 | 0.065501 | 0.06559 |  | 94829.9872 | 2.4338
1456.7 | 0.065495 | 0.065585 |  | 94832.1202 | 2.434
1456.8001 | 0.06549 | 0.065579 |  | 94834.2543 | 2.4343
1456.9 | 0.065484 | 0.065574 |  | 94836.3873 | 2.4346
1457.0001 | 0.065479 | 0.065568 |  | 94838.5214 | 2.4348
1457.1 | 0.065473 | 0.065563 |  | 94840.6545 | 2.4351
1457.2001 | 0.065467 | 0.065557 |  | 94842.7886 | 2.4353
1457.3 | 0.065462 | 0.065551 |  | 94844.9216 | 2.4356
1457.4001 | 0.065456 | 0.065546 |  | 94847.0557 | 2.4359
1457.5 | 0.065451 | 0.06554 |  | 94849.1888 | 2.4361
1457.6001 | 0.065445 | 0.065535 |  | 94851.3229 | 2.4364
1457.7 | 0.065439 | 0.065529 |  | 94853.4559 | 2.4367
1457.8001 | 0.065434 | 0.065523 |  | 94855.5901 | 2.4369
1457.9 | 0.065428 | 0.065518 |  | 94857.7231 | 2.4372
1458.0001 | 0.065423 | 0.065512 |  | 94859.8572 | 2.4374
1458.1 | 0.065417 | 0.065507 |  | 94861.9903 | 2.4377
1458.2001 | 0.065411 | 0.065501 |  | 94864.1244 | 2.438
1458.3 | 0.065406 | 0.065496 |  | 94866.2574 | 2.4382
1458.4001 | 0.0654 | 0.06549 |  | 94868.3916 | 2.4385
1458.5 | 0.065395 | 0.065484 |  | 94870.5246 | 2.4388
1458.6001 | 0.065389 | 0.065479 |  | 94872.6588 | 2.439
1458.7 | 0.065383 | 0.065473 |  | 94874.7918 | 2.4393
1458.8001 | 0.065378 | 0.065468 |  | 94876.926 | 2.4396
1458.9 | 0.065372 | 0.065462 |  | 94879.059 | 2.4398
1459.0001 | 0.065367 | 0.065456 |  | 94881.1931 | 2.4401
1459.1 | 0.065361 | 0.065451 |  | 94883.3262 | 2.4404
1459.2001 | 0.065355 | 0.065445 |  | 94885.4603 | 2.4406
1459.3 | 0.06535 | 0.06544 |  | 94887.5934 | 2.4409
1459.4001 | 0.065344 | 0.065434 |  | 94889.7276 | 2.4411
1459.5 | 0.065339 | 0.065428 |  | 94891.8606 | 2.4414
1459.6001 | 0.065333 | 0.065423 |  | 94893.9948 | 2.4417
1459.7 | 0.065327 | 0.065417 |  | 94896.1278 | 2.4419
1459.8001 | 0.065322 | 0.065412 |  | 94898.262 | 2.4422
1459.9 | 0.065316 | 0.065406 |  | 94900.395 | 2.4425
1460.0001 | 0.06531 | 0.0654 |  | 94902.5292 | 2.4427
1460.1 | 0.065305 | 0.065395 |  | 94904.6623 | 2.443
1460.2001 | 0.065299 | 0.065389 |  | 94906.7964 | 2.4433
1460.3 | 0.065293 | 0.065384 |  | 94908.9295 | 2.4435
1460.4001 | 0.065288 | 0.065378 |  | 94911.0637 | 2.4438
1460.5 | 0.065282 | 0.065372 |  | 94913.1967 | 2.4441
1460.6001 | 0.065276 | 0.065367 |  | 94915.3309 | 2.4443
1460.7 | 0.065271 | 0.065361 |  | 94917.464 | 2.4446
1460.8001 | 0.065265 | 0.065356 |  | 94919.5981 | 2.4449
1460.9 | 0.06526 | 0.06535 |  | 94921.7312 | 2.4451
1461.0001 | 0.065254 | 0.065344 |  | 94923.8654 | 2.4454
1461.1 | 0.065248 | 0.065339 |  | 94925.9985 | 2.4457
1461.2001 | 0.065243 | 0.065333 |  | 94928.1327 | 2.4459
1461.3 | 0.065237 | 0.065327 |  | 94930.2657 | 2.4462
1461.4001 | 0.065231 | 0.065322 |  | 94932.3999 | 2.4465
1461.5 | 0.065226 | 0.065316 |  | 94934.533 | 2.4467
1461.6001 | 0.06522 | 0.065311 |  | 94936.6672 | 2.447
1461.7 | 0.065214 | 0.065305 |  | 94938.8003 | 2.4473
1461.8001 | 0.065209 | 0.065299 |  | 94940.9344 | 2.4475
1461.9001 | 0.065203 | 0.065294 |  | 94943.0676 | 2.4478
1462 | 0.065197 | 0.065288 |  | 94945.2006 | 2.4481
1462.1001 | 0.065192 | 0.065282 |  | 94947.3348 | 2.4483
1462.2 | 0.065186 | 0.065277 |  | 94949.4679 | 2.4486
1462.3001 | 0.06518 | 0.065271 |  | 94951.6021 | 2.4489
1462.4 | 0.065175 | 0.065265 |  | 94953.7352 | 2.4491
1462.5001 | 0.065169 | 0.06526 |  | 94955.8694 | 2.4494
1462.6 | 0.065163 | 0.065254 |  | 94958.0025 | 2.4497
1462.7001 | 0.065158 | 0.065248 |  | 94960.1367 | 2.4499
1462.8 | 0.065152 | 0.065243 |  | 94962.2698 | 2.4502
1462.9001 | 0.065146 | 0.065237 |  | 94964.404 | 2.4505
1463.0001 | 0.065141 | 0.065232 |  | 94966.5371 | 2.4508
1463.1 | 0.065135 | 0.065226 |  | 94968.6702 | 2.451
1463.2001 | 0.065129 | 0.06522 |  | 94970.8044 | 2.4513
1463.3 | 0.065124 | 0.065215 |  | 94972.9375 | 2.4516
1463.4001 | 0.065118 | 0.065209 |  | 94975.0717 | 2.4518
1463.5 | 0.065112 | 0.065203 |  | 94977.2049 | 2.4521
1463.6001 | 0.065107 | 0.065198 |  | 94979.3391 | 2.4524
1463.7 | 0.065101 | 0.065192 |  | 94981.4722 | 2.4526
1463.8001 | 0.065095 | 0.065186 |  | 94983.6064 | 2.4529
1463.9001 | 0.06509 | 0.065181 |  | 94985.7395 | 2.4532
1464 | 0.065084 | 0.065175 |  | 94987.8727 | 2.4534
1464.1001 | 0.065078 | 0.065169 |  | 94990.0069 | 2.4537
1464.2 | 0.065073 | 0.065164 |  | 94992.14 | 2.454
1464.3001 | 0.065067 | 0.065158 |  | 94994.2742 | 2.4542
1464.4 | 0.065061 | 0.065152 |  | 94996.4073 | 2.4545
1464.5001 | 0.065056 | 0.065147 |  | 94998.5416 | 2.4548
1464.6001 | 0.06505 | 0.065141 |  | 95000.6747 | 2.455
1464.7 | 0.065044 | 0.065135 |  | 95002.8078 | 2.4553
1464.8001 | 0.065039 | 0.06513 |  | 95004.9421 | 2.4556
1464.9 | 0.065033 | 0.065124 |  | 95007.0752 | 2.4559
1465.0001 | 0.065027 | 0.065119 |  | 95009.2094 | 2.4561
1465.1 | 0.065022 | 0.065113 |  | 95011.3426 | 2.4564
1465.2001 | 0.065016 | 0.065107 |  | 95013.4768 | 2.4567
1465.3001 | 0.06501 | 0.065102 |  | 95015.6099 | 2.4569
1465.4 | 0.065005 | 0.065096 |  | 95017.7431 | 2.4572
1465.5001 | 0.064999 | 0.06509 |  | 95019.8773 | 2.4575
1465.6 | 0.064994 | 0.065085 |  | 95022.0105 | 2.4577
1465.7001 | 0.064988 | 0.065079 |  | 95024.1447 | 2.458
1465.8 | 0.064982 | 0.065073 |  | 95026.2778 | 2.4583
1465.9 | 0.064977 | 0.065068 |  | 95028.411 | 2.4585
1466.0001 | 0.064971 | 0.065062 |  | 95030.5452 | 2.4588
1466.1 | 0.064965 | 0.065056 |  | 95032.6784 | 2.4591
1466.2001 | 0.06496 | 0.065051 |  | 95034.8126 | 2.4594
1466.3 | 0.064954 | 0.065045 |  | 95036.9458 | 2.4596
1466.4001 | 0.064948 | 0.065039 |  | 95039.08 | 2.4599
1466.5001 | 0.064943 | 0.065034 |  | 95041.2132 | 2.4602
1466.6 | 0.064937 | 0.065028 |  | 95043.3464 | 2.4604
1466.7001 | 0.064931 | 0.065022 |  | 95045.4806 | 2.4607
1466.8 | 0.064926 | 0.065017 |  | 95047.6138 | 2.461
1466.9001 | 0.06492 | 0.065011 |  | 95049.748 | 2.4612
1467.0001 | 0.064914 | 0.065005 |  | 95051.8812 | 2.4615
1467.1 | 0.064909 | 0.065 |  | 95054.0144 | 2.4618
1467.2001 | 0.064903 | 0.064994 |  | 95056.1486 | 2.4621
1467.3 | 0.064897 | 0.064989 |  | 95058.2818 | 2.4623
1467.4001 | 0.064892 | 0.064983 |  | 95060.416 | 2.4626
1467.5001 | 0.064886 | 0.064977 |  | 95062.5492 | 2.4629
1467.6 | 0.06488 | 0.064972 |  | 95064.6824 | 2.4631
1467.7001 | 0.064875 | 0.064966 |  | 95066.8167 | 2.4634
1467.8 | 0.064869 | 0.06496 |  | 95068.9498 | 2.4637
1467.9 | 0.064863 | 0.064955 |  | 95071.083 | 2.4639
1468.0001 | 0.064858 | 0.064949 |  | 95073.2173 | 2.4642
1468.1 | 0.064852 | 0.064943 |  | 95075.3505 | 2.4645
1468.2001 | 0.064846 | 0.064938 |  | 95077.4848 | 2.4648
1468.3001 | 0.064841 | 0.064932 |  | 95079.6179 | 2.465
1468.4 | 0.064835 | 0.064926 |  | 95081.7511 | 2.4653
1468.5001 | 0.064829 | 0.064921 |  | 95083.8854 | 2.4656
1468.6 | 0.064824 | 0.064915 |  | 95086.0186 | 2.4658
1468.7001 | 0.064818 | 0.064909 |  | 95088.1529 | 2.4661
1468.8001 | 0.064812 | 0.064904 |  | 95090.2861 | 2.4664
1468.9 | 0.064807 | 0.064898 |  | 95092.4193 | 2.4667
1469.0001 | 0.064801 | 0.064892 |  | 95094.5535 | 2.4669
1469.1001 | 0.064795 | 0.064887 |  | 95096.6868 | 2.4672
1469.2 | 0.064789 | 0.064881 |  | 95098.8199 | 2.4675
1469.3001 | 0.064784 | 0.064875 |  | 95100.9542 | 2.4677
1469.4 | 0.064778 | 0.06487 |  | 95103.0874 | 2.468
1469.5 | 0.064772 | 0.064864 |  | 95105.2206 | 2.4683
1469.6001 | 0.064767 | 0.064858 |  | 95107.3549 | 2.4686
1469.7 | 0.064761 | 0.064853 |  | 95109.4881 | 2.4688
1469.8001 | 0.064755 | 0.064847 |  | 95111.6224 | 2.4691
1469.9001 | 0.06475 | 0.064841 |  | 95113.7556 | 2.4694
1470 | 0.064744 | 0.064836 |  | 95115.8889 | 2.4696
1470.1001 | 0.064738 | 0.06483 |  | 95118.0231 | 2.4699
1470.2001 | 0.064733 | 0.064824 |  | 95120.1564 | 2.4702
1470.3 | 0.064727 | 0.064819 |  | 95122.2896 | 2.4705
1470.4001 | 0.064721 | 0.064813 |  | 95124.4239 | 2.4707
1470.5001 | 0.064716 | 0.064807 |  | 95126.5571 | 2.471
1470.6 | 0.06471 | 0.064802 |  | 95128.6903 | 2.4713
1470.7001 | 0.064704 | 0.064796 |  | 95130.8246 | 2.4716
1470.8 | 0.064699 | 0.06479 |  | 95132.9578 | 2.4718
1470.9 | 0.064693 | 0.064785 |  | 95135.0911 | 2.4721
1471.0001 | 0.064687 | 0.064779 |  | 95137.2254 | 2.4724
1471.1 | 0.064682 | 0.064773 |  | 95139.3586 | 2.4726
1471.2 | 0.064676 | 0.064768 |  | 95141.4918 | 2.4729
1471.3001 | 0.06467 | 0.064762 |  | 95143.6261 | 2.4732
1471.4 | 0.064665 | 0.064756 |  | 95145.7594 | 2.4735
1471.5 | 0.064659 | 0.064751 |  | 95147.8926 | 2.4737
1471.6001 | 0.064653 | 0.064745 |  | 95150.0269 | 2.474
1471.7 | 0.064648 | 0.064739 |  | 95152.1602 | 2.4743
1471.8 | 0.064642 | 0.064734 |  | 95154.2934 | 2.4745
1471.9001 | 0.064636 | 0.064728 |  | 95156.4277 | 2.4748
1472 | 0.064631 | 0.064722 |  | 95158.561 | 2.4751
1472.1 | 0.064625 | 0.064717 |  | 95160.6942 | 2.4754
1472.2001 | 0.064619 | 0.064711 |  | 95162.8285 | 2.4756
1472.3 | 0.064614 | 0.064705 |  | 95164.9618 | 2.4759
1472.4 | 0.064608 | 0.0647 |  | 95167.095 | 2.4762
1472.5001 | 0.064602 | 0.064694 |  | 95169.2294 | 2.4765
1472.6 | 0.064597 | 0.064688 |  | 95171.3626 | 2.4767
1472.7 | 0.064591 | 0.064683 |  | 95173.4959 | 2.477
1472.8001 | 0.064585 | 0.064677 |  | 95175.6302 | 2.4773
1472.9 | 0.06458 | 0.064671 |  | 95177.7635 | 2.4775
1473 | 0.064574 | 0.064666 |  | 95179.8967 | 2.4778
1473.1001 | 0.064568 | 0.06466 |  | 95182.0311 | 2.4781
1473.2001 | 0.064563 | 0.064654 |  | 95184.1643 | 2.4784
1473.3 | 0.064557 | 0.064649 |  | 95186.2976 | 2.4786
1473.4001 | 0.064551 | 0.064643 |  | 95188.4319 | 2.4789
1473.5001 | 0.064546 | 0.064637 |  | 95190.5652 | 2.4792
1473.6 | 0.06454 | 0.064632 |  | 95192.6984 | 2.4795
1473.7001 | 0.064534 | 0.064626 |  | 95194.8328 | 2.4797
1473.8001 | 0.064529 | 0.06462 |  | 95196.9661 | 2.48
1473.9 | 0.064523 | 0.064615 |  | 95199.0993 | 2.4803
1474 | 0.064517 | 0.064609 |  | 95201.2326 | 2.4805
1474.1001 | 0.064512 | 0.064604 |  | 95203.3669 | 2.4808
1474.2 | 0.064506 | 0.064598 |  | 95205.5002 | 2.4811
1474.3 | 0.064501 | 0.064592 |  | 95207.6335 | 2.4814
1474.4001 | 0.064495 | 0.064587 |  | 95209.7679 | 2.4816
1474.5001 | 0.064489 | 0.064581 |  | 95211.9011 | 2.4819
1474.6 | 0.064484 | 0.064575 |  | 95214.0344 | 2.4822
1474.7001 | 0.064478 | 0.06457 |  | 95216.1688 | 2.4825
1474.8001 | 0.064472 | 0.064564 |  | 95218.3021 | 2.4827
1474.9 | 0.064467 | 0.064558 |  | 95220.4353 | 2.483
1475 | 0.064461 | 0.064553 |  | 95222.5686 | 2.4833
1475.1001 | 0.064455 | 0.064547 |  | 95224.703 | 2.4835
1475.2 | 0.06445 | 0.064541 |  | 95226.8363 | 2.4838
1475.3 | 0.064444 | 0.064536 |  | 95228.9696 | 2.4841
1475.4001 | 0.064438 | 0.06453 |  | 95231.1039 | 2.4844
1475.5001 | 0.064433 | 0.064524 |  | 95233.2372 | 2.4846
1475.6 | 0.064427 | 0.064519 |  | 95235.3705 | 2.4849
1475.7 | 0.064421 | 0.064513 |  | 95237.5038 | 2.4852
1475.8001 | 0.064416 | 0.064508 |  | 95239.6382 | 2.4855
1475.9001 | 0.06441 | 0.064502 |  | 95241.7715 | 2.4857
1476 | 0.064404 | 0.064496 |  | 95243.9048 | 2.486
1476.1001 | 0.064399 | 0.064491 |  | 95246.0392 | 2.4863
1476.2001 | 0.064393 | 0.064485 |  | 95248.1725 | 2.4866
1476.3 | 0.064387 | 0.064479 |  | 95250.3058 | 2.4868
1476.4 | 0.064382 | 0.064474 |  | 95252.4391 | 2.4871
1476.5001 | 0.064376 | 0.064468 |  | 95254.5735 | 2.4874
1476.6001 | 0.06437 | 0.064462 |  | 95256.7068 | 2.4877
1476.7 | 0.064365 | 0.064457 |  | 95258.8401 | 2.4879
1476.8 | 0.064359 | 0.064451 |  | 95260.9734 | 2.4882
1476.9001 | 0.064353 | 0.064445 |  | 95263.1078 | 2.4885
1477.0001 | 0.064348 | 0.06444 |  | 95265.2411 | 2.4888
1477.1 | 0.064342 | 0.064434 |  | 95267.3744 | 2.489
1477.2001 | 0.064336 | 0.064428 |  | 95269.5088 | 2.4893
1477.3001 | 0.064331 | 0.064423 |  | 95271.6421 | 2.4896
1477.4 | 0.064325 | 0.064417 |  | 95273.7754 | 2.4899
1477.5 | 0.064319 | 0.064411 |  | 95275.9088 | 2.4901
1477.6001 | 0.064314 | 0.064406 |  | 95278.0432 | 2.4904
1477.7001 | 0.064308 | 0.0644 |  | 95280.1765 | 2.4907
1477.8 | 0.064302 | 0.064395 |  | 95282.3098 | 2.491
1477.9 | 0.064297 | 0.064389 |  | 95284.4431 | 2.4912
1478.0001 | 0.064291 | 0.064383 |  | 95286.5776 | 2.4915
1478.1001 | 0.064285 | 0.064378 |  | 95288.7109 | 2.4918
1478.2 | 0.064279 | 0.064372 |  | 95290.8442 | 2.4921
1478.3 | 0.064274 | 0.064366 |  | 95292.9775 | 2.4923
1478.4001 | 0.064268 | 0.064361 |  | 95295.112 | 2.4926
1478.5001 | 0.064262 | 0.064355 |  | 95297.2453 | 2.4929
1478.6 | 0.064257 | 0.064349 |  | 95299.3786 | 2.4932
1478.7 | 0.064251 | 0.064344 |  | 95301.512 | 2.4935
1478.8001 | 0.064245 | 0.064338 |  | 95303.6464 | 2.4937
1478.9001 | 0.06424 | 0.064332 |  | 95305.7797 | 2.494
1479.0001 | 0.064234 | 0.064326 |  | 95307.9131 | 2.4943
1479.1 | 0.064228 | 0.064321 |  | 95310.0464 | 2.4946
1479.2001 | 0.064223 | 0.064315 |  | 95312.1808 | 2.4948
1479.3001 | 0.064217 | 0.064309 |  | 95314.3142 | 2.4951
1479.4001 | 0.064211 | 0.064304 |  | 95316.4476 | 2.4954
1479.5 | 0.064206 | 0.064298 |  | 95318.5809 | 2.4957
1479.6 | 0.0642 | 0.064292 |  | 95320.7143 | 2.4959
1479.7001 | 0.064194 | 0.064287 |  | 95322.8487 | 2.4962
1479.8001 | 0.064189 | 0.064281 |  | 95324.982 | 2.4965
1479.9 | 0.064183 | 0.064275 |  | 95327.1154 | 2.4968
1480 | 0.064177 | 0.06427 |  | 95329.2487 | 2.497
1480.1001 | 0.064171 | 0.064264 |  | 95331.3832 | 2.4973
1480.2001 | 0.064166 | 0.064258 |  | 95333.5165 | 2.4976
1480.3001 | 0.06416 | 0.064253 |  | 95335.6499 | 2.4979
1480.4 | 0.064154 | 0.064247 |  | 95337.7833 | 2.4982
1480.5 | 0.064149 | 0.064241 |  | 95339.9166 | 2.4984
1480.6001 | 0.064143 | 0.064236 |  | 95342.0511 | 2.4987
1480.7001 | 0.064137 | 0.06423 |  | 95344.1845 | 2.499
1480.8 | 0.064132 | 0.064224 |  | 95346.3178 | 2.4993
1480.9 | 0.064126 | 0.064219 |  | 95348.4512 | 2.4995
1481.0001 | 0.06412 | 0.064213 |  | 95350.5856 | 2.4998
1481.1001 | 0.064115 | 0.064207 |  | 95352.719 | 2.5001
1481.2001 | 0.064109 | 0.064202 |  | 95354.8524 | 2.5004
1481.3 | 0.064103 | 0.064196 |  | 95356.9858 | 2.5006
1481.4 | 0.064098 | 0.06419 |  | 95359.1191 | 2.5009
1481.5001 | 0.064092 | 0.064185 |  | 95361.2536 | 2.5012
1481.6001 | 0.064086 | 0.064179 |  | 95363.387 | 2.5015
1481.7001 | 0.064081 | 0.064173 |  | 95365.5204 | 2.5018
1481.8 | 0.064075 | 0.064168 |  | 95367.6538 | 2.502
1481.9 | 0.064069 | 0.064162 |  | 95369.7871 | 2.5023
1482.0001 | 0.064064 | 0.064156 |  | 95371.9216 | 2.5026
1482.1001 | 0.064058 | 0.064151 |  | 95374.055 | 2.5029
1482.2001 | 0.064052 | 0.064145 |  | 95376.1884 | 2.5031
1482.3 | 0.064047 | 0.064139 |  | 95378.3218 | 2.5034
1482.4 | 0.064041 | 0.064134 |  | 95380.4552 | 2.5037
1482.5001 | 0.064035 | 0.064128 |  | 95382.5896 | 2.504
1482.6001 | 0.06403 | 0.064122 |  | 95384.723 | 2.5043
1482.7001 | 0.064024 | 0.064117 |  | 95386.8564 | 2.5045
1482.8 | 0.064019 | 0.064111 |  | 95388.9898 | 2.5048
1482.9 | 0.064013 | 0.064105 |  | 95391.1232 | 2.5051
1483 | 0.064007 | 0.0641 |  | 95393.2566 | 2.5054
1483.1001 | 0.064001 | 0.064094 |  | 95395.3911 | 2.5056
1483.2001 | 0.063996 | 0.064088 |  | 95397.5245 | 2.5059
1483.3001 | 0.06399 | 0.064083 |  | 95399.6579 | 2.5062
1483.4 | 0.063984 | 0.064077 |  | 95401.7913 | 2.5065
1483.5 | 0.063979 | 0.064071 |  | 95403.9247 | 2.5068
1483.6001 | 0.063973 | 0.064066 |  | 95406.0592 | 2.507
1483.7001 | 0.063967 | 0.06406 |  | 95408.1927 | 2.5073
1483.8001 | 0.063962 | 0.064054 |  | 95410.3261 | 2.5076
1483.9 | 0.063956 | 0.064049 |  | 95412.4595 | 2.5079
1484 | 0.06395 | 0.064043 |  | 95414.5929 | 2.5081
1484.1 | 0.063945 | 0.064037 |  | 95416.7263 | 2.5084
1484.2001 | 0.063939 | 0.064032 |  | 95418.8608 | 2.5087
1484.3001 | 0.063933 | 0.064026 |  | 95420.9942 | 2.509
1484.4001 | 0.063928 | 0.064021 |  | 95423.1277 | 2.5093
1484.5001 | 0.063922 | 0.064015 |  | 95425.2611 | 2.5095
1484.6 | 0.063916 | 0.064009 |  | 95427.3945 | 2.5098
1484.7 | 0.063911 | 0.064004 |  | 95429.5279 | 2.5101
1484.8001 | 0.063905 | 0.063998 |  | 95431.6624 | 2.5104
1484.9001 | 0.063899 | 0.063992 |  | 95433.7959 | 2.5107
1485.0001 | 0.063894 | 0.063987 |  | 95435.9293 | 2.5109
1485.1001 | 0.063888 | 0.063981 |  | 95438.0627 | 2.5112
1485.2 | 0.063882 | 0.063975 |  | 95440.1962 | 2.5115
1485.3 | 0.063876 | 0.06397 |  | 95442.3296 | 2.5118
1485.4 | 0.063871 | 0.063964 |  | 95444.463 | 2.5121
1485.5001 | 0.063865 | 0.063958 |  | 95446.5976 | 2.5123
1485.6001 | 0.063859 | 0.063952 |  | 95448.731 | 2.5126
1485.7001 | 0.063854 | 0.063947 |  | 95450.8644 | 2.5129
1485.8001 | 0.063848 | 0.063941 |  | 95452.9979 | 2.5132
1485.9 | 0.063842 | 0.063935 |  | 95455.1313 | 2.5135
1486 | 0.063837 | 0.06393 |  | 95457.2648 | 2.5137
1486.1 | 0.063831 | 0.063924 |  | 95459.3982 | 2.514
1486.2001 | 0.063825 | 0.063918 |  | 95461.5327 | 2.5143
1486.3001 | 0.06382 | 0.063913 |  | 95463.6662 | 2.5146
1486.4001 | 0.063814 | 0.063907 |  | 95465.7996 | 2.5149
1486.5001 | 0.063808 | 0.063901 |  | 95467.9331 | 2.5151
1486.6 | 0.063803 | 0.063896 |  | 95470.0666 | 2.5154
1486.7 | 0.063797 | 0.06389 |  | 95472.2 | 2.5157
1486.8 | 0.063791 | 0.063884 |  | 95474.3335 | 2.516
1486.9001 | 0.063786 | 0.063879 |  | 95476.468 | 2.5163
1487.0001 | 0.06378 | 0.063873 |  | 95478.6015 | 2.5165
1487.1001 | 0.063774 | 0.063867 |  | 95480.7349 | 2.5168
1487.2001 | 0.063769 | 0.063862 |  | 95482.8684 | 2.5171
1487.3001 | 0.063763 | 0.063856 |  | 95485.0019 | 2.5174
1487.4 | 0.063757 | 0.06385 |  | 95487.1353 | 2.5177
1487.5 | 0.063752 | 0.063845 |  | 95489.2688 | 2.5179
1487.6 | 0.063746 | 0.063839 |  | 95491.4023 | 2.5182
1487.7001 | 0.06374 | 0.063833 |  | 95493.5368 | 2.5185
1487.8001 | 0.063735 | 0.063828 |  | 95495.6703 | 2.5188
1487.9001 | 0.063729 | 0.063822 |  | 95497.8038 | 2.5191
1488.0001 | 0.063723 | 0.063816 |  | 95499.9372 | 2.5193
1488.1001 | 0.063718 | 0.063811 |  | 95502.0707 | 2.5196
1488.2 | 0.063712 | 0.063805 |  | 95504.2042 | 2.5199
1488.3 | 0.063706 | 0.063799 |  | 95506.3377 | 2.5202
1488.4 | 0.063701 | 0.063794 |  | 95508.4711 | 2.5205
1488.5 | 0.063695 | 0.063788 |  | 95510.6046 | 2.5207
1488.6001 | 0.063689 | 0.063782 |  | 95512.7392 | 2.521
1488.7001 | 0.063684 | 0.063777 |  | 95514.8727 | 2.5213
1488.8001 | 0.063678 | 0.063771 |  | 95517.0062 | 2.5216
1488.9001 | 0.063672 | 0.063765 |  | 95519.1397 | 2.5219
1489.0001 | 0.063667 | 0.06376 |  | 95521.2732 | 2.5221
1489.1 | 0.063661 | 0.063754 |  | 95523.4066 | 2.5224
1489.2 | 0.063655 | 0.063748 |  | 95525.5401 | 2.5227
1489.3 | 0.06365 | 0.063743 |  | 95527.6736 | 2.523
1489.4 | 0.063644 | 0.063737 |  | 95529.8071 | 2.5233
1489.5 | 0.063638 | 0.063731 |  | 95531.9406 | 2.5235
1489.6001 | 0.063633 | 0.063726 |  | 95534.0752 | 2.5238
1489.7001 | 0.063627 | 0.06372 |  | 95536.2087 | 2.5241
1489.8001 | 0.063622 | 0.063714 |  | 95538.3422 | 2.5244
1489.9001 | 0.063616 | 0.063709 |  | 95540.4757 | 2.5247
1490.0001 | 0.06361 | 0.063703 |  | 95542.6092 | 2.5249
1490.1001 | 0.063605 | 0.063698 |  | 95544.7427 | 2.5252
1490.2 | 0.063599 | 0.063692 |  | 95546.8762 | 2.5255
1490.3 | 0.063593 | 0.063686 |  | 95549.0097 | 2.5258
1490.4 | 0.063588 | 0.063681 |  | 95551.1433 | 2.5261
1490.5 | 0.063582 | 0.063675 |  | 95553.2768 | 2.5263
1490.6 | 0.063576 | 0.063669 |  | 95555.4103 | 2.5266
1490.7001 | 0.063571 | 0.063664 |  | 95557.5449 | 2.5269
1490.8001 | 0.063565 | 0.063658 |  | 95559.6784 | 2.5272
1490.9001 | 0.063559 | 0.063652 |  | 95561.8119 | 2.5275
1491.0001 | 0.063554 | 0.063647 |  | 95563.9454 | 2.5278
1491.1001 | 0.063548 | 0.063641 |  | 95566.0789 | 2.528
1491.2001 | 0.063542 | 0.063635 |  | 95568.2125 | 2.5283
1491.3001 | 0.063537 | 0.06363 |  | 95570.346 | 2.5286
1491.4001 | 0.063531 | 0.063624 |  | 95572.4795 | 2.5289
1491.5 | 0.063525 | 0.063619 |  | 95574.613 | 2.5292
1491.6 | 0.06352 | 0.063613 |  | 95576.7466 | 2.5294
1491.7 | 0.063514 | 0.063607 |  | 95578.8801 | 2.5297
1491.8 | 0.063508 | 0.063602 |  | 95581.0136 | 2.53
1491.9 | 0.063503 | 0.063596 |  | 95583.1472 | 2.5303
1492 | 0.063497 | 0.06359 |  | 95585.2807 | 2.5306
1492.1 | 0.063491 | 0.063585 |  | 95587.4142 | 2.5309
1492.2001 | 0.063486 | 0.063579 |  | 95589.5489 | 2.5311
1492.3001 | 0.06348 | 0.063573 |  | 95591.6824 | 2.5314
1492.4001 | 0.063474 | 0.063568 |  | 95593.8159 | 2.5317
1492.5001 | 0.063469 | 0.063562 |  | 95595.9495 | 2.532
1492.6001 | 0.063463 | 0.063556 |  | 95598.083 | 2.5323
1492.7001 | 0.063457 | 0.063551 |  | 95600.2166 | 2.5325
1492.8001 | 0.063452 | 0.063545 |  | 95602.3501 | 2.5328
1492.9001 | 0.063446 | 0.063539 |  | 95604.4837 | 2.5331
1493.0001 | 0.06344 | 0.063534 |  | 95606.6172 | 2.5334
1493.1001 | 0.063435 | 0.063528 |  | 95608.7508 | 2.5337
1493.2001 | 0.063429 | 0.063523 |  | 95610.8843 | 2.534
1493.3001 | 0.063423 | 0.063517 |  | 95613.0179 | 2.5342
1493.4 | 0.063418 | 0.063511 |  | 95615.1514 | 2.5345
1493.5 | 0.063412 | 0.063506 |  | 95617.285 | 2.5348
1493.6 | 0.063406 | 0.0635 |  | 95619.4185 | 2.5351
1493.7 | 0.063401 | 0.063494 |  | 95621.5521 | 2.5354
1493.8 | 0.063395 | 0.063489 |  | 95623.6857 | 2.5357
1493.9 | 0.063389 | 0.063483 |  | 95625.8192 | 2.5359
1494 | 0.063384 | 0.063477 |  | 95627.9528 | 2.5362
1494.1 | 0.063378 | 0.063472 |  | 95630.0864 | 2.5365
1494.2 | 0.063372 | 0.063466 |  | 95632.2199 | 2.5368
1494.3 | 0.063367 | 0.06346 |  | 95634.3535 | 2.5371
1494.4 | 0.063361 | 0.063455 |  | 95636.4871 | 2.5374
1494.5 | 0.063355 | 0.063449 |  | 95638.6206 | 2.5376
1494.6 | 0.06335 | 0.063443 |  | 95640.7542 | 2.5379
1494.7 | 0.063344 | 0.063438 |  | 95642.8878 | 2.5382
1494.8001 | 0.063338 | 0.063432 |  | 95645.0224 | 2.5385
1494.9001 | 0.063333 | 0.063426 |  | 95647.156 | 2.5388
1495.0001 | 0.063327 | 0.063421 |  | 95649.2896 | 2.5391
1495.1001 | 0.063321 | 0.063415 |  | 95651.4232 | 2.5393
1495.2001 | 0.063316 | 0.063409 |  | 95653.5568 | 2.5396
1495.3001 | 0.06331 | 0.063404 |  | 95655.6904 | 2.5399
1495.4001 | 0.063304 | 0.063398 |  | 95657.8239 | 2.5402
1495.5001 | 0.063299 | 0.063392 |  | 95659.9575 | 2.5405
1495.6001 | 0.063293 | 0.063387 |  | 95662.0911 | 2.5408
1495.7001 | 0.063288 | 0.063381 |  | 95664.2247 | 2.541
1495.8001 | 0.063282 | 0.063375 |  | 95666.3583 | 2.5413
1495.9001 | 0.063276 | 0.06337 |  | 95668.4919 | 2.5416
1496.0001 | 0.063271 | 0.063364 |  | 95670.6255 | 2.5419
1496.1001 | 0.063265 | 0.063358 |  | 95672.7591 | 2.5422
1496.2001 | 0.063259 | 0.063353 |  | 95674.8927 | 2.5425
1496.3001 | 0.063254 | 0.063347 |  | 95677.0263 | 2.5427
1496.4001 | 0.063248 | 0.063342 |  | 95679.1599 | 2.543
1496.5001 | 0.063243 | 0.063336 |  | 95681.2935 | 2.5433
1496.6001 | 0.063237 | 0.06333 |  | 95683.4271 | 2.5436
1496.7001 | 0.063231 | 0.063325 |  | 95685.5607 | 2.5439
1496.8001 | 0.063226 | 0.063319 |  | 95687.6943 | 2.5442
1496.9001 | 0.06322 | 0.063313 |  | 95689.8279 | 2.5444
1497.0001 | 0.063214 | 0.063308 |  | 95691.9615 | 2.5447
1497.1001 | 0.063209 | 0.063302 |  | 95694.0951 | 2.545
1497.2001 | 0.063203 | 0.063296 |  | 95696.2287 | 2.5453
1497.3001 | 0.063198 | 0.063291 |  | 95698.3624 | 2.5456
1497.4001 | 0.063192 | 0.063285 |  | 95700.496 | 2.5459
1497.5001 | 0.063186 | 0.06328 |  | 95702.6296 | 2.5461
1497.6001 | 0.063181 | 0.063274 |  | 95704.7632 | 2.5464
1497.7001 | 0.063175 | 0.063268 |  | 95706.8968 | 2.5467
1497.8001 | 0.063169 | 0.063263 |  | 95709.0304 | 2.547
1497.9 | 0.063164 | 0.063257 |  | 95711.163 | 2.5473
1498 | 0.063158 | 0.063251 |  | 95713.2966 | 2.5476
1498.1 | 0.063153 | 0.063246 |  | 95715.4303 | 2.5478
1498.2 | 0.063147 | 0.06324 |  | 95717.5639 | 2.5481
1498.3 | 0.063141 | 0.063235 |  | 95719.6975 | 2.5484
1498.4 | 0.063136 | 0.063229 |  | 95721.8311 | 2.5487
1498.5 | 0.06313 | 0.063223 |  | 95723.9648 | 2.549
1498.6 | 0.063125 | 0.063218 |  | 95726.0984 | 2.5493
1498.7 | 0.063119 | 0.063212 |  | 95728.2321 | 2.5495
1498.8 | 0.063113 | 0.063206 |  | 95730.3657 | 2.5498
1498.9 | 0.063108 | 0.063201 |  | 95732.4993 | 2.5501
1499 | 0.063102 | 0.063195 |  | 95734.633 | 2.5504
1499.1 | 0.063096 | 0.06319 |  | 95736.7666 | 2.5507
1499.2 | 0.063091 | 0.063184 |  | 95738.9002 | 2.551
1499.3001 | 0.063085 | 0.063178 |  | 95741.0339 | 2.5512
1499.4001 | 0.063079 | 0.063173 |  | 95743.1675 | 2.5515
1499.5001 | 0.063074 | 0.063167 |  | 95745.3012 | 2.5518
1499.6001 | 0.063068 | 0.063162 |  | 95747.4348 | 2.5521
1499.7001 | 0.063062 | 0.063156 |  | 95749.5685 | 2.5524
1499.8001 | 0.063057 | 0.06315 |  | 95751.7021 | 2.5527
1499.9001 | 0.063051 | 0.063145 |  | 95753.8358 | 2.553
1500.0001 | 0.063046 | 0.063139 |  | 95755.9694 | 2.5532
1500.1001 | 0.06304 | 0.063133 |  | 95758.1031 | 2.5535
1500.2001 | 0.063034 | 0.063128 |  | 95760.2368 | 2.5538
1500.3001 | 0.063029 | 0.063122 |  | 95762.3704 | 2.5541
1500.4 | 0.063023 | 0.063117 |  | 95764.503 | 2.5544
1500.5 | 0.063017 | 0.063111 |  | 95766.6367 | 2.5547
1500.6 | 0.063012 | 0.063105 |  | 95768.7703 | 2.555
1500.7 | 0.063006 | 0.0631 |  | 95770.904 | 2.5552
1500.8 | 0.063 | 0.063094 |  | 95773.0377 | 2.5555
1500.9 | 0.062995 | 0.063088 |  | 95775.1713 | 2.5558
1501 | 0.062989 | 0.063083 |  | 95777.305 | 2.5561
1501.1001 | 0.062984 | 0.063077 |  | 95779.4387 | 2.5564
1501.2001 | 0.062978 | 0.063072 |  | 95781.5724 | 2.5567
1501.3001 | 0.062972 | 0.063066 |  | 95783.706 | 2.557
1501.4001 | 0.062967 | 0.06306 |  | 95785.8397 | 2.5572
1501.5001 | 0.062961 | 0.063055 |  | 95787.9734 | 2.5575
1501.6001 | 0.062955 | 0.063049 |  | 95790.1071 | 2.5578
1501.7001 | 0.06295 | 0.063043 |  | 95792.2407 | 2.5581
1501.8001 | 0.062944 | 0.063038 |  | 95794.3744 | 2.5584
1501.9 | 0.062939 | 0.063032 |  | 95796.507 | 2.5587
1502 | 0.062933 | 0.063027 |  | 95798.6407 | 2.559
1502.1 | 0.062927 | 0.063021 |  | 95800.7744 | 2.5592
1502.2 | 0.062922 | 0.063015 |  | 95802.9081 | 2.5595
1502.3 | 0.062916 | 0.06301 |  | 95805.0418 | 2.5598
1502.4 | 0.062911 | 0.063004 |  | 95807.1755 | 2.5601
1502.5001 | 0.062905 | 0.062998 |  | 95809.3092 | 2.5604
1502.6001 | 0.062899 | 0.062993 |  | 95811.4429 | 2.5607
1502.7001 | 0.062894 | 0.062987 |  | 95813.5765 | 2.5609
1502.8001 | 0.062888 | 0.062982 |  | 95815.7103 | 2.5612
1502.9001 | 0.062883 | 0.062976 |  | 95817.8439 | 2.5615
1503.0001 | 0.062877 | 0.06297 |  | 95819.9776 | 2.5618
1503.1 | 0.062871 | 0.062965 |  | 95822.1103 | 2.5621
1503.2 | 0.062866 | 0.062959 |  | 95824.244 | 2.5624
1503.3 | 0.06286 | 0.062954 |  | 95826.3777 | 2.5627
1503.4 | 0.062855 | 0.062948 |  | 95828.5114 | 2.5629
1503.5001 | 0.062849 | 0.062942 |  | 95830.6451 | 2.5632
1503.6001 | 0.062844 | 0.062937 |  | 95832.7788 | 2.5635
1503.7001 | 0.062838 | 0.062931 |  | 95834.9125 | 2.5638
1503.8001 | 0.062832 | 0.062926 |  | 95837.0462 | 2.5641
1503.9001 | 0.062827 | 0.06292 |  | 95839.1799 | 2.5644
1504.0001 | 0.062821 | 0.062914 |  | 95841.3137 | 2.5646
1504.1 | 0.062816 | 0.062909 |  | 95843.4463 | 2.5649
1504.2 | 0.06281 | 0.062903 |  | 95845.58 | 2.5652
1504.3 | 0.062805 | 0.062898 |  | 95847.7137 | 2.5655
1504.4 | 0.062799 | 0.062892 |  | 95849.8475 | 2.5658
1504.5001 | 0.062793 | 0.062887 |  | 95851.9812 | 2.5661
1504.6001 | 0.062788 | 0.062881 |  | 95854.1149 | 2.5664
1504.7001 | 0.062782 | 0.062875 |  | 95856.2486 | 2.5666
1504.8001 | 0.062777 | 0.06287 |  | 95858.3824 | 2.5669
1504.9 | 0.062771 | 0.062864 |  | 95860.515 | 2.5672
1505 | 0.062766 | 0.062859 |  | 95862.6487 | 2.5675
1505.1 | 0.06276 | 0.062853 |  | 95864.7825 | 2.5678
1505.2 | 0.062754 | 0.062848 |  | 95866.9162 | 2.5681
1505.3001 | 0.062749 | 0.062842 |  | 95869.05 | 2.5683
1505.4001 | 0.062743 | 0.062836 |  | 95871.1837 | 2.5686
1505.5001 | 0.062738 | 0.062831 |  | 95873.3174 | 2.5689
1505.6001 | 0.062732 | 0.062825 |  | 95875.4512 | 2.5692
1505.7 | 0.062727 | 0.06282 |  | 95877.5838 | 2.5695
1505.8 | 0.062721 | 0.062814 |  | 95879.7176 | 2.5698
1505.9 | 0.062715 | 0.062809 |  | 95881.8513 | 2.5701
1506 | 0.06271 | 0.062803 |  | 95883.985 | 2.5703
1506.1001 | 0.062704 | 0.062797 |  | 95886.1188 | 2.5706
1506.2001 | 0.062699 | 0.062792 |  | 95888.2525 | 2.5709
1506.3001 | 0.062693 | 0.062786 |  | 95890.3863 | 2.5712
1506.4001 | 0.062688 | 0.062781 |  | 95892.52 | 2.5715
1506.5 | 0.062682 | 0.062775 |  | 95894.6527 | 2.5718
1506.6 | 0.062676 | 0.06277 |  | 95896.7865 | 2.5721
1506.7 | 0.062671 | 0.062764 |  | 95898.9202 | 2.5723
1506.8001 | 0.062665 | 0.062758 |  | 95901.054 | 2.5726
1506.9001 | 0.06266 | 0.062753 |  | 95903.1878 | 2.5729
1507.0001 | 0.062654 | 0.062747 |  | 95905.3215 | 2.5732
1507.1 | 0.062648 | 0.062742 |  | 95907.4542 | 2.5735
1507.2 | 0.062643 | 0.062736 |  | 95909.588 | 2.5738
1507.3 | 0.062637 | 0.062731 |  | 95911.7217 | 2.5741
1507.4001 | 0.062632 | 0.062725 |  | 95913.8555 | 2.5744
1507.5001 | 0.062626 | 0.062719 |  | 95915.9893 | 2.5746
1507.6001 | 0.06262 | 0.062714 |  | 95918.1231 | 2.5749
1507.7001 | 0.062615 | 0.062708 |  | 95920.2568 | 2.5752
1507.8 | 0.062609 | 0.062703 |  | 95922.3895 | 2.5755
1507.9 | 0.062604 | 0.062697 |  | 95924.5233 | 2.5758
1508.0001 | 0.062598 | 0.062692 |  | 95926.6571 | 2.5761
1508.1001 | 0.062592 | 0.062686 |  | 95928.7908 | 2.5764
1508.2001 | 0.062587 | 0.06268 |  | 95930.9246 | 2.5767
1508.3001 | 0.062581 | 0.062675 |  | 95933.0584 | 2.5769
1508.4 | 0.062576 | 0.062669 |  | 95935.1911 | 2.5772
1508.5 | 0.06257 | 0.062664 |  | 95937.3249 | 2.5775
1508.6001 | 0.062564 | 0.062658 |  | 95939.4587 | 2.5778
1508.7001 | 0.062559 | 0.062653 |  | 95941.5925 | 2.5781
1508.8001 | 0.062553 | 0.062647 |  | 95943.7263 | 2.5784
1508.9001 | 0.062548 | 0.062641 |  | 95945.86 | 2.5787
1509 | 0.062542 | 0.062636 |  | 95947.9928 | 2.579
1509.1 | 0.062536 | 0.06263 |  | 95950.1266 | 2.5792
1509.2001 | 0.062531 | 0.062625 |  | 95952.2604 | 2.5795
1509.3001 | 0.062525 | 0.062619 |  | 95954.3941 | 2.5798
1509.4001 | 0.06252 | 0.062613 |  | 95956.5279 | 2.5801
1509.5 | 0.062514 | 0.062608 |  | 95958.6607 | 2.5804
1509.6 | 0.062509 | 0.062602 |  | 95960.7945 | 2.5807
1509.7 | 0.062503 | 0.062597 |  | 95962.9283 | 2.581
1509.8001 | 0.062497 | 0.062591 |  | 95965.0621 | 2.5813
1509.9001 | 0.062492 | 0.062585 |  | 95967.1959 | 2.5816
1510 | 0.062486 | 0.06258 |  | 95969.3286 | 2.5818
1510.1 | 0.062481 | 0.062574 |  | 95971.4624 | 2.5821
1510.2 | 0.062475 | 0.062569 |  | 95973.5962 | 2.5824
1510.3001 | 0.06247 | 0.062563 |  | 95975.73 | 2.5827
1510.4001 | 0.062464 | 0.062558 |  | 95977.8639 | 2.583
1510.5001 | 0.062459 | 0.062552 |  | 95979.9977 | 2.5833
1510.6 | 0.062453 | 0.062546 |  | 95982.1304 | 2.5836
1510.7 | 0.062447 | 0.062541 |  | 95984.2642 | 2.5838
1510.8001 | 0.062442 | 0.062535 |  | 95986.398 | 2.5841
1510.9001 | 0.062436 | 0.06253 |  | 95988.5319 | 2.5844
1511 | 0.062431 | 0.062524 |  | 95990.6646 | 2.5847
1511.1 | 0.062425 | 0.062519 |  | 95992.7984 | 2.585
1511.2 | 0.06242 | 0.062513 |  | 95994.9323 | 2.5853
1511.3001 | 0.062414 | 0.062507 |  | 95997.0661 | 2.5856
1511.4001 | 0.062409 | 0.062502 |  | 95999.1999 | 2.5859
1511.5 | 0.062403 | 0.062496 |  | 96001.3327 | 2.5861
1511.6 | 0.062397 | 0.062491 |  | 96003.4665 | 2.5864
1511.7001 | 0.062392 | 0.062485 |  | 96005.6003 | 2.5867
1511.8001 | 0.062386 | 0.06248 |  | 96007.7342 | 2.587
1511.9001 | 0.062381 | 0.062474 |  | 96009.868 | 2.5873
1512 | 0.062375 | 0.062469 |  | 96012.0008 | 2.5876
1512.1 | 0.06237 | 0.062463 |  | 96014.1346 | 2.5879
1512.2001 | 0.062364 | 0.062458 |  | 96016.2684 | 2.5882
1512.3001 | 0.062359 | 0.062452 |  | 96018.4023 | 2.5884
1512.4 | 0.062353 | 0.062446 |  | 96020.5351 | 2.5887
1512.5 | 0.062348 | 0.062441 |  | 96022.6689 | 2.589
1512.6001 | 0.062342 | 0.062435 |  | 96024.8028 | 2.5893
1512.7001 | 0.062337 | 0.06243 |  | 96026.9366 | 2.5896
1512.8001 | 0.062331 | 0.062424 |  | 96029.0704 | 2.5899
1512.9 | 0.062325 | 0.062419 |  | 96031.2032 | 2.5902
1513.0001 | 0.06232 | 0.062413 |  | 96033.3371 | 2.5905
1513.1001 | 0.062314 | 0.062408 |  | 96035.4709 | 2.5907
1513.2001 | 0.062309 | 0.062402 |  | 96037.6048 | 2.591
1513.3 | 0.062303 | 0.062397 |  | 96039.7376 | 2.5913
1513.4 | 0.062298 | 0.062391 |  | 96041.8714 | 2.5916
1513.5001 | 0.062292 | 0.062385 |  | 96044.0053 | 2.5919
1513.6001 | 0.062287 | 0.06238 |  | 96046.1391 | 2.5922
1513.7 | 0.062281 | 0.062374 |  | 96048.2719 | 2.5925
1513.8 | 0.062276 | 0.062369 |  | 96050.4058 | 2.5928
1513.9001 | 0.06227 | 0.062363 |  | 96052.5397 | 2.5931
1514.0001 | 0.062264 | 0.062358 |  | 96054.6735 | 2.5933
1514.1 | 0.062259 | 0.062352 |  | 96056.8063 | 2.5936
1514.2 | 0.062253 | 0.062347 |  | 96058.9402 | 2.5939
1514.3001 | 0.062248 | 0.062341 |  | 96061.0741 | 2.5942
1514.4001 | 0.062242 | 0.062336 |  | 96063.2079 | 2.5945
1514.5 | 0.062237 | 0.06233 |  | 96065.3407 | 2.5948
1514.6 | 0.062231 | 0.062325 |  | 96067.4746 | 2.5951
1514.7001 | 0.062225 | 0.062319 |  | 96069.6085 | 2.5954
1514.8001 | 0.06222 | 0.062313 |  | 96071.7424 | 2.5957
1514.9 | 0.062214 | 0.062308 |  | 96073.8752 | 2.596
1515.0001 | 0.062209 | 0.062302 |  | 96076.0091 | 2.5962
1515.1001 | 0.062203 | 0.062297 |  | 96078.143 | 2.5965
1515.2001 | 0.062198 | 0.062291 |  | 96080.2768 | 2.5968
1515.3 | 0.062192 | 0.062286 |  | 96082.4097 | 2.5971
1515.4001 | 0.062186 | 0.06228 |  | 96084.5436 | 2.5974
1515.5001 | 0.062181 | 0.062275 |  | 96086.6774 | 2.5977
1515.6 | 0.062175 | 0.062269 |  | 96088.8103 | 2.598
1515.7 | 0.06217 | 0.062264 |  | 96090.9441 | 2.5983
1515.8001 | 0.062164 | 0.062258 |  | 96093.078 | 2.5986
1515.9001 | 0.062159 | 0.062252 |  | 96095.2119 | 2.5989
1516 | 0.062153 | 0.062247 |  | 96097.3448 | 2.5991
1516.1001 | 0.062147 | 0.062241 |  | 96099.4787 | 2.5994
1516.2001 | 0.062142 | 0.062236 |  | 96101.6126 | 2.5997
1516.3 | 0.062136 | 0.06223 |  | 96103.7454 | 2.6
1516.4 | 0.062131 | 0.062225 |  | 96105.8793 | 2.6003
1516.5001 | 0.062125 | 0.062219 |  | 96108.0132 | 2.6006
1516.6001 | 0.06212 | 0.062214 |  | 96110.1471 | 2.6009
1516.7 | 0.062114 | 0.062208 |  | 96112.2799 | 2.6012
1516.8001 | 0.062109 | 0.062202 |  | 96114.4139 | 2.6015
1516.9001 | 0.062103 | 0.062197 |  | 96116.5478 | 2.6018
1517 | 0.062098 | 0.062191 |  | 96118.6806 | 2.602
1517.1 | 0.062092 | 0.062186 |  | 96120.8145 | 2.6023
1517.2001 | 0.062086 | 0.06218 |  | 96122.9485 | 2.6026
1517.3001 | 0.062081 | 0.062175 |  | 96125.0824 | 2.6029
1517.4 | 0.062075 | 0.062169 |  | 96127.2152 | 2.6032
1517.5001 | 0.06207 | 0.062164 |  | 96129.3491 | 2.6035
1517.6001 | 0.062064 | 0.062158 |  | 96131.4831 | 2.6038
1517.7 | 0.062059 | 0.062152 |  | 96133.6159 | 2.6041
1517.8 | 0.062053 | 0.062147 |  | 96135.7498 | 2.6044
1517.9001 | 0.062048 | 0.062141 |  | 96137.8838 | 2.6046
1518 | 0.062042 | 0.062136 |  | 96140.0166 | 2.6049
1518.1 | 0.062037 | 0.06213 |  | 96142.1506 | 2.6052
1518.2001 | 0.062031 | 0.062125 |  | 96144.2845 | 2.6055
1518.3001 | 0.062026 | 0.062119 |  | 96146.4184 | 2.6058
1518.4 | 0.06202 | 0.062114 |  | 96148.5513 | 2.6061
1518.5001 | 0.062015 | 0.062108 |  | 96150.6852 | 2.6064
1518.6001 | 0.062009 | 0.062103 |  | 96152.8192 | 2.6067
1518.7 | 0.062004 | 0.062097 |  | 96154.952 | 2.607
1518.8001 | 0.061998 | 0.062092 |  | 96157.086 | 2.6072
1518.9001 | 0.061993 | 0.062086 |  | 96159.2199 | 2.6075
1519 | 0.061987 | 0.062081 |  | 96161.3528 | 2.6078
1519.1001 | 0.061982 | 0.062075 |  | 96163.4867 | 2.6081
1519.2001 | 0.061976 | 0.06207 |  | 96165.6207 | 2.6084
1519.3 | 0.061971 | 0.062064 |  | 96167.7535 | 2.6087
1519.4001 | 0.061965 | 0.062059 |  | 96169.8875 | 2.609
1519.5001 | 0.06196 | 0.062053 |  | 96172.0215 | 2.6093
1519.6 | 0.061954 | 0.062048 |  | 96174.1543 | 2.6096
1519.7001 | 0.061949 | 0.062042 |  | 96176.2883 | 2.6098
1519.8001 | 0.061943 | 0.062037 |  | 96178.4223 | 2.6101
1519.9 | 0.061938 | 0.062031 |  | 96180.5551 | 2.6104
1520.0001 | 0.061932 | 0.062026 |  | 96182.6891 | 2.6107
1520.1001 | 0.061927 | 0.06202 |  | 96184.8231 | 2.611
1520.2 | 0.061922 | 0.062015 |  | 96186.9559 | 2.6113
1520.3001 | 0.061916 | 0.062009 |  | 96189.0899 | 2.6116
1520.4001 | 0.061911 | 0.062004 |  | 96191.2239 | 2.6119
1520.5 | 0.061905 | 0.061998 |  | 96193.3568 | 2.6122
1520.6001 | 0.0619 | 0.061993 |  | 96195.4907 | 2.6125
1520.7001 | 0.061894 | 0.061987 |  | 96197.6247 | 2.6127
1520.8 | 0.061889 | 0.061982 |  | 96199.7576 | 2.613
1520.9001 | 0.061883 | 0.061976 |  | 96201.8916 | 2.6133
1521.0001 | 0.061878 | 0.061971 |  | 96204.0256 | 2.6136
1521.1 | 0.061872 | 0.061965 |  | 96206.1585 | 2.6139
1521.2001 | 0.061867 | 0.06196 |  | 96208.2924 | 2.6142
1521.3001 | 0.061861 | 0.061954 |  | 96210.4264 | 2.6145
1521.4 | 0.061856 | 0.061949 |  | 96212.5593 | 2.6148
1521.5001 | 0.06185 | 0.061943 |  | 96214.6933 | 2.6151
1521.6 | 0.061845 | 0.061938 |  | 96216.8262 | 2.6154
1521.7 | 0.061839 | 0.061932 |  | 96218.9602 | 2.6156
1521.8001 | 0.061834 | 0.061927 |  | 96221.0942 | 2.6159
1521.9 | 0.061828 | 0.061921 |  | 96223.2271 | 2.6162
1522.0001 | 0.061823 | 0.061916 |  | 96225.3611 | 2.6165
1522.1001 | 0.061817 | 0.06191 |  | 96227.4951 | 2.6168
1522.2 | 0.061812 | 0.061905 |  | 96229.628 | 2.6171
1522.3001 | 0.061806 | 0.061899 |  | 96231.762 | 2.6174
1522.4001 | 0.061801 | 0.061894 |  | 96233.896 | 2.6177
1522.5 | 0.061795 | 0.061888 |  | 96236.0289 | 2.618
1522.6001 | 0.06179 | 0.061883 |  | 96238.1629 | 2.6183
1522.7 | 0.061784 | 0.061877 |  | 96240.2959 | 2.6186
1522.8001 | 0.061779 | 0.061872 |  | 96242.4299 | 2.6188
1522.9001 | 0.061773 | 0.061866 |  | 96244.5639 | 2.6191
1523 | 0.061768 | 0.061861 |  | 96246.6968 | 2.6194
1523.1001 | 0.061762 | 0.061855 |  | 96248.8308 | 2.6197
1523.2001 | 0.061757 | 0.06185 |  | 96250.9648 | 2.62
1523.3 | 0.061751 | 0.061844 |  | 96253.0978 | 2.6203
1523.4001 | 0.061746 | 0.061839 |  | 96255.2318 | 2.6206
1523.5 | 0.06174 | 0.061834 |  | 96257.3647 | 2.6209
1523.6001 | 0.061735 | 0.061828 |  | 96259.4987 | 2.6212
1523.7001 | 0.061729 | 0.061823 |  | 96261.6328 | 2.6215
1523.8 | 0.061724 | 0.061817 |  | 96263.7657 | 2.6218
1523.9001 | 0.061718 | 0.061812 |  | 96265.8997 | 2.6221
1524 | 0.061713 | 0.061806 |  | 96268.0327 | 2.6223
1524.1001 | 0.061707 | 0.061801 |  | 96270.1667 | 2.6226
1524.2001 | 0.061702 | 0.061795 |  | 96272.3007 | 2.6229
1524.3 | 0.061696 | 0.06179 |  | 96274.4337 | 2.6232
1524.4001 | 0.061691 | 0.061784 |  | 96276.5677 | 2.6235
1524.5 | 0.061685 | 0.061779 |  | 96278.7007 | 2.6238
1524.6001 | 0.06168 | 0.061773 |  | 96280.8347 | 2.6241
1524.7001 | 0.061674 | 0.061768 |  | 96282.9687 | 2.6244
1524.8 | 0.061669 | 0.061762 |  | 96285.1017 | 2.6247
1524.9001 | 0.061663 | 0.061757 |  | 96287.2357 | 2.625
1525 | 0.061658 | 0.061751 |  | 96289.3687 | 2.6253
1525.1001 | 0.061652 | 0.061746 |  | 96291.5027 | 2.6255
1525.2001 | 0.061647 | 0.06174 |  | 96293.6368 | 2.6258
1525.3 | 0.061641 | 0.061735 |  | 96295.7697 | 2.6261
1525.4001 | 0.061636 | 0.061729 |  | 96297.9038 | 2.6264
1525.5 | 0.061631 | 0.061724 |  | 96300.0367 | 2.6267
1525.6001 | 0.061625 | 0.061718 |  | 96302.1708 | 2.627
1525.7001 | 0.06162 | 0.061713 |  | 96304.3048 | 2.6273
1525.8 | 0.061614 | 0.061707 |  | 96306.4378 | 2.6276
1525.9001 | 0.061609 | 0.061702 |  | 96308.5719 | 2.6279
1526 | 0.061603 | 0.061696 |  | 96310.7049 | 2.6282
1526.1001 | 0.061598 | 0.061691 |  | 96312.8389 | 2.6285
1526.2 | 0.061592 | 0.061685 |  | 96314.9719 | 2.6287
1526.3001 | 0.061587 | 0.06168 |  | 96317.106 | 2.629
1526.4001 | 0.061582 | 0.061675 |  | 96319.24 | 2.6293
1526.5 | 0.061576 | 0.061669 |  | 96321.373 | 2.6296
1526.6001 | 0.061571 | 0.061664 |  | 96323.5071 | 2.6299
1526.7 | 0.061565 | 0.061658 |  | 96325.6401 | 2.6302
1526.8001 | 0.06156 | 0.061653 |  | 96327.7741 | 2.6305
1526.9 | 0.061554 | 0.061647 |  | 96329.9071 | 2.6308
1527.0001 | 0.061549 | 0.061642 |  | 96332.0412 | 2.6311
1527.1001 | 0.061543 | 0.061636 |  | 96334.1753 | 2.6314
1527.2 | 0.061538 | 0.061631 |  | 96336.3083 | 2.6316
1527.3001 | 0.061533 | 0.061625 |  | 96338.4423 | 2.6319
1527.4 | 0.061527 | 0.06162 |  | 96340.5753 | 2.6322
1527.5001 | 0.061522 | 0.061615 |  | 96342.7094 | 2.6325
1527.6 | 0.061516 | 0.061609 |  | 96344.8424 | 2.6328
1527.7001 | 0.061511 | 0.061604 |  | 96346.9765 | 2.6331
1527.8 | 0.061506 | 0.061598 |  | 96349.1095 | 2.6334
1527.9001 | 0.0615 | 0.061593 |  | 96351.2436 | 2.6337
1528 | 0.061495 | 0.061587 |  | 96353.3766 | 2.634
1528.1001 | 0.061489 | 0.061582 |  | 96355.5107 | 2.6343
1528.2001 | 0.061484 | 0.061577 |  | 96357.6448 | 2.6345
1528.3 | 0.061478 | 0.061571 |  | 96359.7778 | 2.6348
1528.4001 | 0.061473 | 0.061566 |  | 96361.9119 | 2.6351
1528.5 | 0.061468 | 0.06156 |  | 96364.0449 | 2.6354
1528.6001 | 0.061462 | 0.061555 |  | 96366.179 | 2.6357
1528.7 | 0.061457 | 0.061549 |  | 96368.312 | 2.636
1528.8001 | 0.061451 | 0.061544 |  | 96370.4461 | 2.6363
1528.9 | 0.061446 | 0.061539 |  | 96372.5791 | 2.6366
1529.0001 | 0.061441 | 0.061533 |  | 96374.7132 | 2.6369
1529.1 | 0.061435 | 0.061528 |  | 96376.8463 | 2.6372
1529.2001 | 0.06143 | 0.061522 |  | 96378.9804 | 2.6375
1529.3 | 0.061424 | 0.061517 |  | 96381.1134 | 2.6377
1529.4001 | 0.061419 | 0.061512 |  | 96383.2475 | 2.638
1529.5001 | 0.061413 | 0.061506 |  | 96385.3816 | 2.6383
1529.6 | 0.061408 | 0.061501 |  | 96387.5146 | 2.6386
1529.7001 | 0.061403 | 0.061495 |  | 96389.6488 | 2.6389
1529.8 | 0.061397 | 0.06149 |  | 96391.7818 | 2.6392
1529.9001 | 0.061392 | 0.061484 |  | 96393.9159 | 2.6395
1530 | 0.061386 | 0.061479 |  | 96396.049 | 2.6398
1530.1001 | 0.061381 | 0.061474 |  | 96398.1831 | 2.6401
1530.2 | 0.061375 | 0.061468 |  | 96400.3161 | 2.6404
1530.3001 | 0.06137 | 0.061463 |  | 96402.4503 | 2.6407
1530.4 | 0.061364 | 0.061457 |  | 96404.5833 | 2.641
1530.5001 | 0.061359 | 0.061452 |  | 96406.7174 | 2.6413
1530.6 | 0.061354 | 0.061447 |  | 96408.8505 | 2.6415
1530.7001 | 0.061348 | 0.061441 |  | 96410.9846 | 2.6418
1530.8 | 0.061343 | 0.061436 |  | 96413.1177 | 2.6421
1530.9001 | 0.061337 | 0.06143 |  | 96415.2518 | 2.6424
1531 | 0.061332 | 0.061425 |  | 96417.3848 | 2.6427
1531.1001 | 0.061326 | 0.061419 |  | 96419.519 | 2.643
1531.2 | 0.061321 | 0.061414 |  | 96421.652 | 2.6433
1531.3001 | 0.061315 | 0.061409 |  | 96423.7862 | 2.6436
1531.4 | 0.06131 | 0.061403 |  | 96425.9192 | 2.6439
1531.5001 | 0.061305 | 0.061398 |  | 96428.0534 | 2.6442
1531.6 | 0.061299 | 0.061392 |  | 96430.1864 | 2.6445
1531.7001 | 0.061294 | 0.061387 |  | 96432.3206 | 2.6448
1531.8 | 0.061288 | 0.061381 |  | 96434.4537 | 2.6451
1531.9001 | 0.061283 | 0.061376 |  | 96436.5878 | 2.6454
1532 | 0.061277 | 0.061371 |  | 96438.7209 | 2.6457
1532.1001 | 0.061272 | 0.061365 |  | 96440.855 | 2.6459
1532.2 | 0.061267 | 0.06136 |  | 96442.9881 | 2.6462
1532.3001 | 0.061261 | 0.061354 |  | 96445.1223 | 2.6465
1532.4 | 0.061256 | 0.061349 |  | 96447.2553 | 2.6468
1532.5001 | 0.06125 | 0.061343 |  | 96449.3895 | 2.6471
1532.6 | 0.061245 | 0.061338 |  | 96451.5226 | 2.6474
1532.7001 | 0.06124 | 0.061333 |  | 96453.6567 | 2.6477
1532.8 | 0.061234 | 0.061327 |  | 96455.7898 | 2.648
1532.9001 | 0.061229 | 0.061322 |  | 96457.924 | 2.6483
1533.0001 | 0.061223 | 0.061316 |  | 96460.0571 | 2.6486
1533.1001 | 0.061218 | 0.061311 |  | 96462.1912 | 2.6489
1533.2001 | 0.061213 | 0.061305 |  | 96464.3243 | 2.6492
1533.3 | 0.061207 | 0.0613 |  | 96466.4574 | 2.6494
1533.4001 | 0.061202 | 0.061295 |  | 96468.5916 | 2.6497
1533.5 | 0.061197 | 0.061289 |  | 96470.7247 | 2.65
1533.6001 | 0.061191 | 0.061284 |  | 96472.8589 | 2.6503
1533.7 | 0.061186 | 0.061278 |  | 96474.9919 | 2.6506
1533.8001 | 0.06118 | 0.061273 |  | 96477.1261 | 2.6509
1533.9 | 0.061175 | 0.061268 |  | 96479.2592 | 2.6512
1534.0001 | 0.06117 | 0.061262 |  | 96481.3934 | 2.6515
1534.1 | 0.061164 | 0.061257 |  | 96483.5265 | 2.6518
1534.2001 | 0.061159 | 0.061251 |  | 96485.6607 | 2.6521
1534.3 | 0.061154 | 0.061246 |  | 96487.7938 | 2.6524
1534.4001 | 0.061148 | 0.061241 |  | 96489.928 | 2.6526
1534.5001 | 0.061143 | 0.061235 |  | 96492.0611 | 2.6529
1534.6 | 0.061138 | 0.06123 |  | 96494.1942 | 2.6532
1534.7001 | 0.061132 | 0.061225 |  | 96496.3284 | 2.6535
1534.8 | 0.061127 | 0.061219 |  | 96498.4615 | 2.6538
1534.9001 | 0.061122 | 0.061214 |  | 96500.5957 | 2.6541
1535 | 0.061116 | 0.061208 |  | 96502.7289 | 2.6544
1535.1001 | 0.061111 | 0.061203 |  | 96504.8631 | 2.6547
1535.2 | 0.061106 | 0.061198 |  | 96506.9962 | 2.655
1535.3001 | 0.0611 | 0.061192 |  | 96509.1304 | 2.6553
1535.4001 | 0.061095 | 0.061187 |  | 96511.2635 | 2.6556
1535.5 | 0.061089 | 0.061182 |  | 96513.3966 | 2.6558
1535.6001 | 0.061084 | 0.061176 |  | 96515.5308 | 2.6561
1535.7 | 0.061079 | 0.061171 |  | 96517.6639 | 2.6564
1535.8001 | 0.061073 | 0.061166 |  | 96519.7982 | 2.6567
1535.9 | 0.061068 | 0.06116 |  | 96521.9313 | 2.657
1536.0001 | 0.061063 | 0.061155 |  | 96524.0655 | 2.6573
1536.1 | 0.061057 | 0.06115 |  | 96526.1986 | 2.6576
1536.2001 | 0.061052 | 0.061144 |  | 96528.3329 | 2.6579
1536.3001 | 0.061047 | 0.061139 |  | 96530.466 | 2.6582
1536.4 | 0.061041 | 0.061134 |  | 96532.5991 | 2.6585
1536.5001 | 0.061036 | 0.061128 |  | 96534.7334 | 2.6588
1536.6 | 0.061031 | 0.061123 |  | 96536.8665 | 2.6591
1536.7001 | 0.061025 | 0.061118 |  | 96539.0007 | 2.6593
1536.8001 | 0.06102 | 0.061112 |  | 96541.1339 | 2.6596
1536.9 | 0.061014 | 0.061107 |  | 96543.267 | 2.6599
1537.0001 | 0.061009 | 0.061101 |  | 96545.4013 | 2.6602
1537.1 | 0.061004 | 0.061096 |  | 96547.5344 | 2.6605
1537.2001 | 0.060998 | 0.061091 |  | 96549.6686 | 2.6608
1537.3 | 0.060993 | 0.061085 |  | 96551.8018 | 2.6611
1537.4001 | 0.060988 | 0.06108 |  | 96553.936 | 2.6614
1537.5001 | 0.060982 | 0.061075 |  | 96556.0692 | 2.6617
1537.6 | 0.060977 | 0.061069 |  | 96558.2023 | 2.662
1537.7001 | 0.060971 | 0.061064 |  | 96560.3366 | 2.6623
1537.8 | 0.060966 | 0.061059 |  | 96562.4698 | 2.6626
1537.9001 | 0.060961 | 0.061053 |  | 96564.604 | 2.6629
1538.0001 | 0.060955 | 0.061048 |  | 96566.7372 | 2.6632
1538.1 | 0.06095 | 0.061043 |  | 96568.8703 | 2.6635
1538.2001 | 0.060945 | 0.061037 |  | 96571.0046 | 2.6637
1538.3 | 0.060939 | 0.061032 |  | 96573.1377 | 2.664
1538.4001 | 0.060934 | 0.061026 |  | 96575.272 | 2.6643
1538.5001 | 0.060928 | 0.061021 |  | 96577.4052 | 2.6646
1538.6 | 0.060923 | 0.061016 |  | 96579.5383 | 2.6649
1538.7001 | 0.060918 | 0.06101 |  | 96581.6726 | 2.6652
1538.8 | 0.060912 | 0.061005 |  | 96583.8058 | 2.6655
1538.9001 | 0.060907 | 0.061 |  | 96585.94 | 2.6658
1539.0001 | 0.060902 | 0.060994 |  | 96588.0732 | 2.6661
1539.1 | 0.060896 | 0.060989 |  | 96590.2064 | 2.6664
1539.2001 | 0.060891 | 0.060984 |  | 96592.3407 | 2.6667
1539.3001 | 0.060886 | 0.060978 |  | 96594.4739 | 2.667
1539.4 | 0.06088 | 0.060973 |  | 96596.607 | 2.6673
1539.5001 | 0.060875 | 0.060967 |  | 96598.7413 | 2.6676
1539.6 | 0.060869 | 0.060962 |  | 96600.8745 | 2.6679
1539.7001 | 0.060864 | 0.060957 |  | 96603.0088 | 2.6682
1539.8001 | 0.060859 | 0.060951 |  | 96605.142 | 2.6684
1539.9 | 0.060853 | 0.060946 |  | 96607.2752 | 2.6687
1540.0001 | 0.060848 | 0.060941 |  | 96609.4095 | 2.669
1540.1 | 0.060843 | 0.060935 |  | 96611.5426 | 2.6693
1540.2 | 0.060837 | 0.06093 |  | 96613.6758 | 2.6696
1540.3001 | 0.060832 | 0.060925 |  | 96615.8101 | 2.6699
1540.4 | 0.060827 | 0.060919 |  | 96617.9433 | 2.6702
1540.5001 | 0.060821 | 0.060914 |  | 96620.0776 | 2.6705
1540.6001 | 0.060816 | 0.060909 |  | 96622.2108 | 2.6708
1540.7 | 0.060811 | 0.060903 |  | 96624.344 | 2.6711
1540.8001 | 0.060805 | 0.060898 |  | 96626.4783 | 2.6714
1540.9001 | 0.0608 | 0.060892 |  | 96628.6115 | 2.6717
1541 | 0.060795 | 0.060887 |  | 96630.7447 | 2.672
1541.1001 | 0.060789 | 0.060882 |  | 96632.8791 | 2.6723
1541.2 | 0.060784 | 0.060876 |  | 96635.0123 | 2.6726
1541.3 | 0.060779 | 0.060871 |  | 96637.1455 | 2.6728
1541.4001 | 0.060773 | 0.060866 |  | 96639.2798 | 2.6731
1541.5 | 0.060768 | 0.06086 |  | 96641.413 | 2.6734
1541.6 | 0.060763 | 0.060855 |  | 96643.5462 | 2.6737
1541.7001 | 0.060757 | 0.06085 |  | 96645.6805 | 2.674
1541.8 | 0.060752 | 0.060844 |  | 96647.8138 | 2.6743
1541.9001 | 0.060747 | 0.060839 |  | 96649.9481 | 2.6746
1542.0001 | 0.060742 | 0.060834 |  | 96652.0813 | 2.6749
1542.1 | 0.060736 | 0.060828 |  | 96654.2145 | 2.6752
1542.2001 | 0.060731 | 0.060823 |  | 96656.3488 | 2.6755
1542.3001 | 0.060726 | 0.060818 |  | 96658.4821 | 2.6758
1542.4 | 0.06072 | 0.060812 |  | 96660.6153 | 2.6761
1542.5001 | 0.060715 | 0.060807 |  | 96662.7496 | 2.6764
1542.6001 | 0.06071 | 0.060802 |  | 96664.8829 | 2.6767
1542.7 | 0.060704 | 0.060796 |  | 96667.0161 | 2.6769
1542.8001 | 0.060699 | 0.060791 |  | 96669.1504 | 2.6772
1542.9001 | 0.060694 | 0.060786 |  | 96671.2837 | 2.6775
1543 | 0.060688 | 0.060781 |  | 96673.4169 | 2.6778
1543.1001 | 0.060683 | 0.060775 |  | 96675.5512 | 2.6781
1543.2001 | 0.060678 | 0.06077 |  | 96677.6845 | 2.6784
1543.3 | 0.060673 | 0.060765 |  | 96679.8177 | 2.6787
1543.4001 | 0.060667 | 0.060759 |  | 96681.9521 | 2.679
1543.5001 | 0.060662 | 0.060754 |  | 96684.0853 | 2.6793
1543.6 | 0.060657 | 0.060749 |  | 96686.2186 | 2.6796
1543.7 | 0.060651 | 0.060743 |  | 96688.3518 | 2.6799
1543.8001 | 0.060646 | 0.060738 |  | 96690.4862 | 2.6802
1543.9 | 0.060641 | 0.060733 |  | 96692.6194 | 2.6805
1544 | 0.060635 | 0.060728 |  | 96694.7527 | 2.6808
1544.1001 | 0.06063 | 0.060722 |  | 96696.887 | 2.681
1544.2001 | 0.060625 | 0.060717 |  | 96699.0203 | 2.6813
1544.3 | 0.06062 | 0.060712 |  | 96701.1536 | 2.6816
1544.4001 | 0.060614 | 0.060706 |  | 96703.2879 | 2.6819
1544.5001 | 0.060609 | 0.060701 |  | 96705.4212 | 2.6822
1544.6 | 0.060604 | 0.060696 |  | 96707.5545 | 2.6825
1544.7001 | 0.060598 | 0.06069 |  | 96709.6888 | 2.6828
1544.8001 | 0.060593 | 0.060685 |  | 96711.8221 | 2.6831
1544.9 | 0.060588 | 0.06068 |  | 96713.9554 | 2.6834
1545 | 0.060583 | 0.060675 |  | 96716.0886 | 2.6837
1545.1001 | 0.060577 | 0.060669 |  | 96718.223 | 2.684
1545.2 | 0.060572 | 0.060664 |  | 96720.3563 | 2.6843
1545.3 | 0.060567 | 0.060659 |  | 96722.4895 | 2.6846
1545.4001 | 0.060561 | 0.060653 |  | 96724.6239 | 2.6849
1545.5001 | 0.060556 | 0.060648 |  | 96726.7572 | 2.6852
1545.6 | 0.060551 | 0.060643 |  | 96728.8905 | 2.6855
1545.7001 | 0.060545 | 0.060637 |  | 96731.0248 | 2.6858
1545.8001 | 0.06054 | 0.060632 |  | 96733.1581 | 2.686
1545.9 | 0.060535 | 0.060627 |  | 96735.2914 | 2.6863
1546 | 0.060529 | 0.060622 |  | 96737.4247 | 2.6866
1546.1001 | 0.060524 | 0.060616 |  | 96739.5591 | 2.6869
1546.2001 | 0.060519 | 0.060611 |  | 96741.6924 | 2.6872
1546.3 | 0.060513 | 0.060606 |  | 96743.8257 | 2.6875
1546.4 | 0.060508 | 0.0606 |  | 96745.959 | 2.6878
1546.5001 | 0.060503 | 0.060595 |  | 96748.0934 | 2.6881
1546.6001 | 0.060498 | 0.06059 |  | 96750.2267 | 2.6884
1546.7 | 0.060492 | 0.060585 |  | 96752.36 | 2.6887
1546.8001 | 0.060487 | 0.060579 |  | 96754.4944 | 2.689
1546.9001 | 0.060482 | 0.060574 |  | 96756.6277 | 2.6893
1547 | 0.060476 | 0.060569 |  | 96758.761 | 2.6896
1547.1 | 0.060471 | 0.060563 |  | 96760.8943 | 2.6899
1547.2001 | 0.060466 | 0.060558 |  | 96763.0287 | 2.6902
1547.3001 | 0.06046 | 0.060553 |  | 96765.162 | 2.6905
1547.4 | 0.060455 | 0.060547 |  | 96767.2953 | 2.6908
1547.5 | 0.06045 | 0.060542 |  | 96769.4286 | 2.6911
1547.6001 | 0.060444 | 0.060537 |  | 96771.563 | 2.6914
1547.7001 | 0.060439 | 0.060532 |  | 96773.6964 | 2.6917
1547.8 | 0.060434 | 0.060526 |  | 96775.8297 | 2.692
1547.9 | 0.060428 | 0.060521 |  | 96777.963 | 2.6923
1548.0001 | 0.060423 | 0.060516 |  | 96780.0974 | 2.6926
1548.1001 | 0.060418 | 0.06051 |  | 96782.2307 | 2.6928
1548.2 | 0.060413 | 0.060505 |  | 96784.3641 | 2.6931
1548.3 | 0.060407 | 0.0605 |  | 96786.4974 | 2.6934
1548.4001 | 0.060402 | 0.060494 |  | 96788.6318 | 2.6937
1548.5001 | 0.060397 | 0.060489 |  | 96790.7652 | 2.694
1548.6 | 0.060391 | 0.060484 |  | 96792.8985 | 2.6943
1548.7 | 0.060386 | 0.060478 |  | 96795.0318 | 2.6946
1548.8001 | 0.060381 | 0.060473 |  | 96797.1662 | 2.6949
1548.9001 | 0.060376 | 0.060468 |  | 96799.2996 | 2.6952
1549 | 0.06037 | 0.060463 |  | 96801.4329 | 2.6955
1549.1 | 0.060365 | 0.060457 |  | 96803.5663 | 2.6958
1549.2001 | 0.06036 | 0.060452 |  | 96805.7007 | 2.6961
1549.3001 | 0.060355 | 0.060447 |  | 96807.834 | 2.6964
1549.4 | 0.060349 | 0.060441 |  | 96809.9674 | 2.6967
1549.5 | 0.060344 | 0.060436 |  | 96812.1007 | 2.697
1549.6001 | 0.060339 | 0.060431 |  | 96814.2352 | 2.6973
1549.7001 | 0.060334 | 0.060426 |  | 96816.3685 | 2.6976
1549.8001 | 0.060328 | 0.06042 |  | 96818.5019 | 2.6978
1549.9 | 0.060323 | 0.060415 |  | 96820.6352 | 2.6981
1550.0001 | 0.060318 | 0.06041 |  | 96822.7697 | 2.6984
1550.1001 | 0.060313 | 0.060404 |  | 96824.903 | 2.6987
1550.2001 | 0.060308 | 0.060399 |  | 96827.0364 | 2.699
1550.3 | 0.060302 | 0.060394 |  | 96829.1697 | 2.6993
1550.4 | 0.060297 | 0.060389 |  | 96831.3031 | 2.6996
1550.5001 | 0.060292 | 0.060383 |  | 96833.4376 | 2.6999
1550.6001 | 0.060287 | 0.060378 |  | 96835.5709 | 2.7002
1550.7001 | 0.060282 | 0.060373 |  | 96837.7043 | 2.7005
1550.8 | 0.060276 | 0.060368 |  | 96839.8377 | 2.7008
1550.9 | 0.060271 | 0.060362 |  | 96841.971 | 2.7011
1551.0001 | 0.060266 | 0.060357 |  | 96844.1055 | 2.7014
1551.1001 | 0.060261 | 0.060352 |  | 96846.2389 | 2.7017
1551.2 | 0.060255 | 0.060347 |  | 96848.3722 | 2.702
1551.3 | 0.06025 | 0.060342 |  | 96850.5056 | 2.7022
1551.4 | 0.060245 | 0.060336 |  | 96852.639 | 2.7025
1551.5001 | 0.06024 | 0.060331 |  | 96854.7735 | 2.7028
1551.6001 | 0.060235 | 0.060326 |  | 96856.9068 | 2.7031
1551.7 | 0.060229 | 0.060321 |  | 96859.0402 | 2.7034
1551.8 | 0.060224 | 0.060315 |  | 96861.1736 | 2.7037
1551.9 | 0.060219 | 0.06031 |  | 96863.307 | 2.704
1552.0001 | 0.060214 | 0.060305 |  | 96865.4415 | 2.7043
1552.1001 | 0.060208 | 0.0603 |  | 96867.5749 | 2.7046
1552.2 | 0.060203 | 0.060295 |  | 96869.7082 | 2.7049
1552.3 | 0.060198 | 0.060289 |  | 96871.8417 | 2.7052
1552.4 | 0.060193 | 0.060284 |  | 96873.975 | 2.7055
1552.5001 | 0.060188 | 0.060279 |  | 96876.1095 | 2.7058
1552.6001 | 0.060182 | 0.060274 |  | 96878.2429 | 2.7061
1552.7001 | 0.060177 | 0.060269 |  | 96880.3763 | 2.7064
1552.8 | 0.060172 | 0.060263 |  | 96882.5097 | 2.7067
1552.9 | 0.060167 | 0.060258 |  | 96884.6431 | 2.7069
1553.0001 | 0.060161 | 0.060253 |  | 96886.7776 | 2.7072
1553.1001 | 0.060156 | 0.060248 |  | 96888.911 | 2.7075
1553.2001 | 0.060151 | 0.060242 |  | 96891.0444 | 2.7078
1553.3 | 0.060146 | 0.060237 |  | 96893.1778 | 2.7081
1553.4 | 0.060141 | 0.060232 |  | 96895.3113 | 2.7084
1553.5 | 0.060135 | 0.060227 |  | 96897.4447 | 2.7087
1553.6001 | 0.06013 | 0.060222 |  | 96899.5792 | 2.709
1553.7001 | 0.060125 | 0.060216 |  | 96901.7126 | 2.7093
1553.8001 | 0.06012 | 0.060211 |  | 96903.846 | 2.7096
1553.9 | 0.060114 | 0.060206 |  | 96905.9794 | 2.7099
1554 | 0.060109 | 0.060201 |  | 96908.1128 | 2.7102
1554.1 | 0.060104 | 0.060196 |  | 96910.2463 | 2.7105
1554.2001 | 0.060099 | 0.06019 |  | 96912.3808 | 2.7108
1554.3001 | 0.060093 | 0.060185 |  | 96914.5142 | 2.7111
1554.4001 | 0.060088 | 0.06018 |  | 96916.6476 | 2.7114
1554.5 | 0.060083 | 0.060175 |  | 96918.781 | 2.7117
1554.6 | 0.060078 | 0.060169 |  | 96920.9145 | 2.712
1554.7 | 0.060072 | 0.060164 |  | 96923.0479 | 2.7123
1554.8001 | 0.060067 | 0.060159 |  | 96925.1824 | 2.7126
1554.9001 | 0.060062 | 0.060154 |  | 96927.3159 | 2.7129
1555.0001 | 0.060057 | 0.060148 |  | 96929.4493 | 2.7132
1555.1001 | 0.060052 | 0.060143 |  | 96931.5828 | 2.7135
1555.2 | 0.060046 | 0.060138 |  | 96933.7162 | 2.7137
1555.3 | 0.060041 | 0.060133 |  | 96935.8496 | 2.714
1555.4 | 0.060036 | 0.060128 |  | 96937.9831 | 2.7143
1555.5001 | 0.060031 | 0.060122 |  | 96940.1176 | 2.7146
1555.6001 | 0.060026 | 0.060117 |  | 96942.2511 | 2.7149
1555.7001 | 0.06002 | 0.060112 |  | 96944.3845 | 2.7152
1555.8001 | 0.060015 | 0.060107 |  | 96946.518 | 2.7155
1555.9 | 0.06001 | 0.060101 |  | 96948.6514 | 2.7158
1556 | 0.060005 | 0.060096 |  | 96950.7849 | 2.7161
1556.1 | 0.06 | 0.060091 |  | 96952.9183 | 2.7164
1556.2001 | 0.059994 | 0.060086 |  | 96955.0528 | 2.7167
1556.3001 | 0.059989 | 0.060081 |  | 96957.1863 | 2.717
1556.4001 | 0.059984 | 0.060075 |  | 96959.3198 | 2.7173
1556.5001 | 0.059979 | 0.06007 |  | 96961.4532 | 2.7176
1556.6001 | 0.059974 | 0.060065 |  | 96963.5867 | 2.7179
1556.7 | 0.059968 | 0.06006 |  | 96965.7202 | 2.7182
1556.8 | 0.059963 | 0.060055 |  | 96967.8536 | 2.7185
1556.9 | 0.059958 | 0.060049 |  | 96969.9871 | 2.7188
1557.0001 | 0.059953 | 0.060044 |  | 96972.1216 | 2.7191
1557.1001 | 0.059948 | 0.060039 |  | 96974.2551 | 2.7193
1557.2001 | 0.059943 | 0.060034 |  | 96976.3886 | 2.7196
1557.3001 | 0.059937 | 0.060029 |  | 96978.5221 | 2.7199
1557.4001 | 0.059932 | 0.060023 |  | 96980.6556 | 2.7202
1557.5 | 0.059927 | 0.060018 |  | 96982.789 | 2.7205
1557.6 | 0.059922 | 0.060013 |  | 96984.9225 | 2.7208
1557.7 | 0.059917 | 0.060008 |  | 96987.056 | 2.7211
1557.8 | 0.059912 | 0.060003 |  | 96989.1895 | 2.7214
1557.9001 | 0.059906 | 0.059997 |  | 96991.324 | 2.7217
1558.0001 | 0.059901 | 0.059992 |  | 96993.4575 | 2.722
1558.1001 | 0.059896 | 0.059987 |  | 96995.591 | 2.7223
1558.2001 | 0.059891 | 0.059982 |  | 96997.7245 | 2.7226
1558.3001 | 0.059886 | 0.059977 |  | 96999.858 | 2.7229
1558.4001 | 0.059881 | 0.059972 |  | 97001.9915 | 2.7232
1558.5 | 0.059876 | 0.059966 |  | 97004.125 | 2.7235
1558.6 | 0.05987 | 0.059961 |  | 97006.2585 | 2.7238
1558.7 | 0.059865 | 0.059956 |  | 97008.392 | 2.7241
1558.8 | 0.05986 | 0.059951 |  | 97010.5255 | 2.7243
1558.9001 | 0.059855 | 0.059946 |  | 97012.6601 | 2.7246
1559.0001 | 0.05985 | 0.059941 |  | 97014.7936 | 2.7249
1559.1001 | 0.059845 | 0.059935 |  | 97016.9271 | 2.7252
1559.2001 | 0.05984 | 0.05993 |  | 97019.0606 | 2.7255
1559.3001 | 0.059834 | 0.059925 |  | 97021.1941 | 2.7258
1559.4001 | 0.059829 | 0.05992 |  | 97023.3276 | 2.7261
1559.5001 | 0.059824 | 0.059915 |  | 97025.4611 | 2.7264
1559.6 | 0.059819 | 0.05991 |  | 97027.5946 | 2.7267
1559.7 | 0.059814 | 0.059905 |  | 97029.7281 | 2.727
1559.8 | 0.059809 | 0.059899 |  | 97031.8616 | 2.7273
1559.9 | 0.059804 | 0.059894 |  | 97033.9952 | 2.7276
1560 | 0.059799 | 0.059889 |  | 97036.1287 | 2.7279
1560.1 | 0.059793 | 0.059884 |  | 97038.2622 | 2.7282
1560.2001 | 0.059788 | 0.059879 |  | 97040.3968 | 2.7285
1560.3001 | 0.059783 | 0.059874 |  | 97042.5303 | 2.7288
1560.4001 | 0.059778 | 0.059869 |  | 97044.6639 | 2.7291
1560.5001 | 0.059773 | 0.059863 |  | 97046.7974 | 2.7293
1560.6001 | 0.059768 | 0.059858 |  | 97048.9309 | 2.7296
1560.7001 | 0.059763 | 0.059853 |  | 97051.0644 | 2.7299
1560.8001 | 0.059757 | 0.059848 |  | 97053.198 | 2.7302
1560.9001 | 0.059752 | 0.059843 |  | 97055.3315 | 2.7305
1561 | 0.059747 | 0.059838 |  | 97057.465 | 2.7308
1561.1 | 0.059742 | 0.059833 |  | 97059.5986 | 2.7311
1561.2 | 0.059737 | 0.059828 |  | 97061.7321 | 2.7314
1561.3 | 0.059732 | 0.059822 |  | 97063.8657 | 2.7317
1561.4 | 0.059727 | 0.059817 |  | 97065.9992 | 2.732
1561.5 | 0.059722 | 0.059812 |  | 97068.1327 | 2.7323
1561.6 | 0.059716 | 0.059807 |  | 97070.2663 | 2.7326
1561.7 | 0.059711 | 0.059802 |  | 97072.3998 | 2.7329
1561.8001 | 0.059706 | 0.059797 |  | 97074.5344 | 2.7332
1561.9001 | 0.059701 | 0.059792 |  | 97076.668 | 2.7335
1562.0001 | 0.059696 | 0.059787 |  | 97078.8016 | 2.7338
1562.1001 | 0.059691 | 0.059781 |  | 97080.9351 | 2.7341
1562.2001 | 0.059686 | 0.059776 |  | 97083.0687 | 2.7344
1562.3001 | 0.05968 | 0.059771 |  | 97085.2022 | 2.7347
1562.4001 | 0.059675 | 0.059766 |  | 97087.3358 | 2.7349
1562.5001 | 0.05967 | 0.059761 |  | 97089.4693 | 2.7352
1562.6001 | 0.059665 | 0.059756 |  | 97091.6029 | 2.7355
1562.7001 | 0.05966 | 0.059751 |  | 97093.7365 | 2.7358
1562.8001 | 0.059655 | 0.059746 |  | 97095.87 | 2.7361
1562.9001 | 0.05965 | 0.05974 |  | 97098.0036 | 2.7364
1563.0001 | 0.059644 | 0.059735 |  | 97100.1372 | 2.7367
1563.1001 | 0.059639 | 0.05973 |  | 97102.2707 | 2.737
1563.2001 | 0.059634 | 0.059725 |  | 97104.4043 | 2.7373
1563.3001 | 0.059629 | 0.05972 |  | 97106.5379 | 2.7376
1563.4 | 0.059624 | 0.059715 |  | 97108.6714 | 2.7379
1563.5 | 0.059619 | 0.05971 |  | 97110.805 | 2.7382
1563.6 | 0.059614 | 0.059705 |  | 97112.9386 | 2.7385
1563.7 | 0.059608 | 0.059699 |  | 97115.0722 | 2.7388
1563.8 | 0.059603 | 0.059694 |  | 97117.2058 | 2.7391
1563.9 | 0.059598 | 0.059689 |  | 97119.3393 | 2.7394
1564 | 0.059593 | 0.059684 |  | 97121.4729 | 2.7397
1564.1 | 0.059588 | 0.059679 |  | 97123.6065 | 2.74
1564.2 | 0.059583 | 0.059674 |  | 97125.7401 | 2.7403
1564.3 | 0.059578 | 0.059669 |  | 97127.8737 | 2.7406
1564.4 | 0.059573 | 0.059663 |  | 97130.0073 | 2.7409
1564.5 | 0.059567 | 0.059658 |  | 97132.1409 | 2.7412
1564.6 | 0.059562 | 0.059653 |  | 97134.2745 | 2.7415
1564.7 | 0.059557 | 0.059648 |  | 97136.4081 | 2.7418
1564.8 | 0.059552 | 0.059643 |  | 97138.5417 | 2.7421
1564.9 | 0.059547 | 0.059638 |  | 97140.6753 | 2.7424
1565 | 0.059542 | 0.059633 |  | 97142.8089 | 2.7426
1565.1 | 0.059537 | 0.059627 |  | 97144.9425 | 2.7429
1565.2 | 0.059532 | 0.059622 |  | 97147.0761 | 2.7432
1565.3 | 0.059527 | 0.059617 |  | 97149.2097 | 2.7435
1565.4 | 0.059521 | 0.059612 |  | 97151.3433 | 2.7438
1565.5 | 0.059516 | 0.059607 |  | 97153.4769 | 2.7441
1565.6 | 0.059511 | 0.059602 |  | 97155.6105 | 2.7444
1565.7 | 0.059506 | 0.059597 |  | 97157.7441 | 2.7447
1565.8 | 0.059501 | 0.059592 |  | 97159.8777 | 2.745
1565.9 | 0.059496 | 0.059587 |  | 97162.0113 | 2.7453
1566 | 0.059491 | 0.059581 |  | 97164.1449 | 2.7456
1566.1 | 0.059486 | 0.059576 |  | 97166.2786 | 2.7459
1566.2 | 0.059481 | 0.059571 |  | 97168.4122 | 2.7462
1566.3 | 0.059476 | 0.059566 |  | 97170.5458 | 2.7465
1566.4 | 0.059471 | 0.059561 |  | 97172.6794 | 2.7468
1566.5 | 0.059466 | 0.059556 |  | 97174.813 | 2.7471
1566.6001 | 0.059461 | 0.059551 |  | 97176.9467 | 2.7474
1566.7001 | 0.059456 | 0.059546 |  | 97179.0803 | 2.7477
1566.8001 | 0.05945 | 0.059541 |  | 97181.2139 | 2.7479
1566.9001 | 0.059445 | 0.059536 |  | 97183.3476 | 2.7482
1567.0001 | 0.05944 | 0.05953 |  | 97185.4812 | 2.7485
1567.1001 | 0.059435 | 0.059525 |  | 97187.6148 | 2.7488
1567.2001 | 0.05943 | 0.05952 |  | 97189.7485 | 2.7491
1567.3001 | 0.059425 | 0.059515 |  | 97191.8821 | 2.7494
1567.4001 | 0.05942 | 0.05951 |  | 97194.0157 | 2.7497
1567.5001 | 0.059415 | 0.059505 |  | 97196.1494 | 2.75
1567.6001 | 0.05941 | 0.0595 |  | 97198.283 | 2.7503
1567.7001 | 0.059405 | 0.059495 |  | 97200.4167 | 2.7506
1567.8001 | 0.0594 | 0.05949 |  | 97202.5503 | 2.7509
1567.9001 | 0.059395 | 0.059485 |  | 97204.684 | 2.7512
1568.0001 | 0.05939 | 0.05948 |  | 97206.8176 | 2.7515
1568.1001 | 0.059385 | 0.059475 |  | 97208.9513 | 2.7518
1568.2 | 0.05938 | 0.05947 |  | 97211.0838 | 2.7521
1568.3 | 0.059375 | 0.059465 |  | 97213.2175 | 2.7524
1568.4 | 0.05937 | 0.05946 |  | 97215.3511 | 2.7527
1568.5 | 0.059365 | 0.059454 |  | 97217.4848 | 2.7529
1568.6 | 0.05936 | 0.059449 |  | 97219.6185 | 2.7532
1568.7 | 0.059354 | 0.059444 |  | 97221.7521 | 2.7535
1568.8 | 0.059349 | 0.059439 |  | 97223.8858 | 2.7538
1568.9 | 0.059344 | 0.059434 |  | 97226.0194 | 2.7541
1569.0001 | 0.059339 | 0.059429 |  | 97228.1531 | 2.7544
1569.1001 | 0.059334 | 0.059424 |  | 97230.2868 | 2.7547
1569.2001 | 0.059329 | 0.059419 |  | 97232.4204 | 2.755
1569.3001 | 0.059324 | 0.059414 |  | 97234.5541 | 2.7553
1569.4001 | 0.059319 | 0.059409 |  | 97236.6878 | 2.7556
1569.5001 | 0.059314 | 0.059404 |  | 97238.8215 | 2.7559
1569.6001 | 0.059309 | 0.059399 |  | 97240.9551 | 2.7562
1569.7001 | 0.059304 | 0.059394 |  | 97243.0888 | 2.7565
1569.8 | 0.059299 | 0.059389 |  | 97245.2214 | 2.7568
1569.9 | 0.059294 | 0.059384 |  | 97247.3551 | 2.7571
1570 | 0.059289 | 0.059379 |  | 97249.4888 | 2.7574
1570.1 | 0.059284 | 0.059374 |  | 97251.6225 | 2.7577
1570.2 | 0.059279 | 0.059369 |  | 97253.7561 | 2.758
1570.3 | 0.059274 | 0.059364 |  | 97255.8898 | 2.7583
1570.4001 | 0.059268 | 0.059359 |  | 97258.0235 | 2.7586
1570.5001 | 0.059263 | 0.059353 |  | 97260.1572 | 2.7589
1570.6001 | 0.059258 | 0.059348 |  | 97262.2909 | 2.7592
1570.7001 | 0.059253 | 0.059343 |  | 97264.4246 | 2.7595
1570.8001 | 0.059248 | 0.059338 |  | 97266.5583 | 2.7598
1570.9001 | 0.059243 | 0.059333 |  | 97268.692 | 2.7601
1571 | 0.059238 | 0.059328 |  | 97270.8246 | 2.7603
1571.1 | 0.059233 | 0.059323 |  | 97272.9583 | 2.7606
1571.2 | 0.059228 | 0.059318 |  | 97275.092 | 2.7609
1571.3 | 0.059223 | 0.059313 |  | 97277.2257 | 2.7612
1571.4 | 0.059218 | 0.059308 |  | 97279.3594 | 2.7615
1571.5001 | 0.059213 | 0.059303 |  | 97281.4931 | 2.7618
1571.6001 | 0.059208 | 0.059298 |  | 97283.6268 | 2.7621
1571.7001 | 0.059202 | 0.059293 |  | 97285.7605 | 2.7624
1571.8001 | 0.059197 | 0.059288 |  | 97287.8942 | 2.7627
1571.9001 | 0.059192 | 0.059283 |  | 97290.028 | 2.763
1572.0001 | 0.059187 | 0.059278 |  | 97292.1617 | 2.7633
1572.1 | 0.059182 | 0.059273 |  | 97294.2943 | 2.7636
1572.2 | 0.059177 | 0.059267 |  | 97296.428 | 2.7639
1572.3 | 0.059172 | 0.059262 |  | 97298.5617 | 2.7642
1572.4 | 0.059167 | 0.059257 |  | 97300.6955 | 2.7645
1572.5001 | 0.059162 | 0.059252 |  | 97302.8292 | 2.7648
1572.6001 | 0.059157 | 0.059247 |  | 97304.9629 | 2.7651
1572.7001 | 0.059152 | 0.059242 |  | 97307.0966 | 2.7654
1572.8001 | 0.059147 | 0.059237 |  | 97309.2304 | 2.7657
1572.9 | 0.059142 | 0.059232 |  | 97311.363 | 2.766
1573 | 0.059137 | 0.059227 |  | 97313.4967 | 2.7663
1573.1 | 0.059132 | 0.059222 |  | 97315.6305 | 2.7666
1573.2 | 0.059127 | 0.059217 |  | 97317.7642 | 2.7669
1573.3001 | 0.059122 | 0.059212 |  | 97319.898 | 2.7672
1573.4001 | 0.059117 | 0.059207 |  | 97322.0317 | 2.7675
1573.5001 | 0.059112 | 0.059202 |  | 97324.1654 | 2.7678
1573.6001 | 0.059107 | 0.059197 |  | 97326.2992 | 2.7681
1573.7 | 0.059102 | 0.059192 |  | 97328.4318 | 2.7684
1573.8 | 0.059097 | 0.059187 |  | 97330.5656 | 2.7686
1573.9 | 0.059092 | 0.059182 |  | 97332.6993 | 2.7689
1574.0001 | 0.059087 | 0.059176 |  | 97334.8331 | 2.7692
1574.1001 | 0.059082 | 0.059171 |  | 97336.9668 | 2.7695
1574.2001 | 0.059077 | 0.059166 |  | 97339.1006 | 2.7698
1574.3001 | 0.059072 | 0.059161 |  | 97341.2343 | 2.7701
1574.4001 | 0.059067 | 0.059156 |  | 97343.3681 | 2.7704
1574.5 | 0.059062 | 0.059151 |  | 97345.5007 | 2.7707
1574.6 | 0.059057 | 0.059146 |  | 97347.6345 | 2.771
1574.7 | 0.059052 | 0.059141 |  | 97349.7682 | 2.7713
1574.8001 | 0.059047 | 0.059136 |  | 97351.902 | 2.7716
1574.9001 | 0.059042 | 0.059131 |  | 97354.0358 | 2.7719
1575.0001 | 0.059037 | 0.059126 |  | 97356.1695 | 2.7722
1575.1 | 0.059032 | 0.059121 |  | 97358.3022 | 2.7725
1575.2 | 0.059027 | 0.059116 |  | 97360.436 | 2.7728
1575.3 | 0.059022 | 0.059111 |  | 97362.5698 | 2.7731
1575.4001 | 0.059017 | 0.059106 |  | 97364.7035 | 2.7734
1575.5001 | 0.059012 | 0.059101 |  | 97366.8373 | 2.7737
1575.6001 | 0.059007 | 0.059096 |  | 97368.9711 | 2.774
1575.7001 | 0.059002 | 0.059091 |  | 97371.1048 | 2.7743
1575.8 | 0.058997 | 0.059086 |  | 97373.2375 | 2.7746
1575.9 | 0.058992 | 0.059081 |  | 97375.3713 | 2.7748
1576.0001 | 0.058987 | 0.059076 |  | 97377.5051 | 2.7751
1576.1001 | 0.058982 | 0.059071 |  | 97379.6389 | 2.7754
1576.2001 | 0.058977 | 0.059066 |  | 97381.7727 | 2.7757
1576.3001 | 0.058972 | 0.059061 |  | 97383.9064 | 2.776
1576.4 | 0.058967 | 0.059056 |  | 97386.0392 | 2.7763
1576.5 | 0.058962 | 0.059051 |  | 97388.173 | 2.7766
1576.6001 | 0.058957 | 0.059046 |  | 97390.3067 | 2.7769
1576.7001 | 0.058952 | 0.059041 |  | 97392.4405 | 2.7772
1576.8001 | 0.058947 | 0.059036 |  | 97394.5743 | 2.7775
1576.9 | 0.058942 | 0.059031 |  | 97396.707 | 2.7778
1577 | 0.058937 | 0.059026 |  | 97398.8408 | 2.7781
1577.1 | 0.058932 | 0.059021 |  | 97400.9746 | 2.7784
1577.2001 | 0.058927 | 0.059016 |  | 97403.1084 | 2.7787
1577.3001 | 0.058922 | 0.059011 |  | 97405.2422 | 2.779
1577.4001 | 0.058917 | 0.059006 |  | 97407.376 | 2.7793
1577.5 | 0.058912 | 0.059001 |  | 97409.5088 | 2.7796
1577.6 | 0.058907 | 0.058996 |  | 97411.6426 | 2.7799
1577.7001 | 0.058902 | 0.058991 |  | 97413.7764 | 2.7802
1577.8001 | 0.058897 | 0.058986 |  | 97415.9102 | 2.7805
1577.9001 | 0.058892 | 0.058981 |  | 97418.044 | 2.7808
1578 | 0.058887 | 0.058976 |  | 97420.1767 | 2.7811
1578.1 | 0.058882 | 0.058971 |  | 97422.3105 | 2.7814
1578.2001 | 0.058877 | 0.058966 |  | 97424.4444 | 2.7817
1578.3001 | 0.058872 | 0.058961 |  | 97426.5782 | 2.782
1578.4001 | 0.058867 | 0.058956 |  | 97428.712 | 2.7822
1578.5 | 0.058862 | 0.058951 |  | 97430.8447 | 2.7825
1578.6 | 0.058857 | 0.058946 |  | 97432.9786 | 2.7828
1578.7001 | 0.058852 | 0.058941 |  | 97435.1124 | 2.7831
1578.8001 | 0.058847 | 0.058937 |  | 97437.2462 | 2.7834
1578.9001 | 0.058842 | 0.058932 |  | 97439.38 | 2.7837
1579 | 0.058837 | 0.058927 |  | 97441.5128 | 2.784
1579.1 | 0.058832 | 0.058922 |  | 97443.6466 | 2.7843
1579.2001 | 0.058827 | 0.058917 |  | 97445.7805 | 2.7846
1579.3001 | 0.058822 | 0.058912 |  | 97447.9143 | 2.7849
1579.4 | 0.058817 | 0.058907 |  | 97450.047 | 2.7852
1579.5 | 0.058812 | 0.058902 |  | 97452.1809 | 2.7855
1579.6001 | 0.058807 | 0.058897 |  | 97454.3147 | 2.7858
1579.7001 | 0.058802 | 0.058892 |  | 97456.4486 | 2.7861
1579.8001 | 0.058797 | 0.058887 |  | 97458.5824 | 2.7864
1579.9 | 0.058792 | 0.058882 |  | 97460.7152 | 2.7867
1580 | 0.058787 | 0.058877 |  | 97462.849 | 2.787
1580.1001 | 0.058782 | 0.058872 |  | 97464.9829 | 2.7873
1580.2001 | 0.058777 | 0.058867 |  | 97467.1167 | 2.7876
1580.3 | 0.058772 | 0.058862 |  | 97469.2495 | 2.7879
1580.4 | 0.058767 | 0.058857 |  | 97471.3833 | 2.7882
1580.5001 | 0.058762 | 0.058852 |  | 97473.5172 | 2.7885
1580.6001 | 0.058757 | 0.058847 |  | 97475.6511 | 2.7888
1580.7 | 0.058752 | 0.058842 |  | 97477.7838 | 2.7891
1580.8 | 0.058747 | 0.058837 |  | 97479.9177 | 2.7894
1580.9001 | 0.058742 | 0.058832 |  | 97482.0515 | 2.7897
1581.0001 | 0.058737 | 0.058827 |  | 97484.1854 | 2.79
1581.1001 | 0.058732 | 0.058822 |  | 97486.3193 | 2.7903
1581.2 | 0.058728 | 0.058817 |  | 97488.4521 | 2.7906
1581.3001 | 0.058723 | 0.058812 |  | 97490.5859 | 2.7909
1581.4001 | 0.058718 | 0.058807 |  | 97492.7198 | 2.7912
1581.5001 | 0.058713 | 0.058802 |  | 97494.8537 | 2.7915
1581.6 | 0.058708 | 0.058797 |  | 97496.9865 | 2.7918
1581.7001 | 0.058703 | 0.058792 |  | 97499.1203 | 2.7921
1581.8001 | 0.058698 | 0.058787 |  | 97501.2542 | 2.7924
1581.9 | 0.058693 | 0.058782 |  | 97503.387 | 2.7926
1582 | 0.058688 | 0.058777 |  | 97505.5209 | 2.7929
1582.1001 | 0.058683 | 0.058772 |  | 97507.6548 | 2.7932
1582.2001 | 0.058678 | 0.058767 |  | 97509.7887 | 2.7935
1582.3 | 0.058673 | 0.058762 |  | 97511.9215 | 2.7938
1582.4 | 0.058668 | 0.058757 |  | 97514.0553 | 2.7941
1582.5001 | 0.058663 | 0.058752 |  | 97516.1892 | 2.7944
1582.6001 | 0.058658 | 0.058747 |  | 97518.3231 | 2.7947
1582.7 | 0.058653 | 0.058742 |  | 97520.4559 | 2.795
1582.8 | 0.058648 | 0.058737 |  | 97522.5898 | 2.7953
1582.9001 | 0.058643 | 0.058732 |  | 97524.7237 | 2.7956
1583.0001 | 0.058638 | 0.058728 |  | 97526.8576 | 2.7959
1583.1 | 0.058633 | 0.058723 |  | 97528.9904 | 2.7962
1583.2001 | 0.058629 | 0.058718 |  | 97531.1243 | 2.7965
1583.3001 | 0.058624 | 0.058713 |  | 97533.2582 | 2.7968
1583.4 | 0.058619 | 0.058708 |  | 97535.3911 | 2.7971
1583.5 | 0.058614 | 0.058703 |  | 97537.525 | 2.7974
1583.6001 | 0.058609 | 0.058698 |  | 97539.6589 | 2.7977
1583.7001 | 0.058604 | 0.058693 |  | 97541.7928 | 2.798
1583.8 | 0.058599 | 0.058688 |  | 97543.9256 | 2.7983
1583.9001 | 0.058594 | 0.058683 |  | 97546.0595 | 2.7986
1584.0001 | 0.058589 | 0.058678 |  | 97548.1934 | 2.7989
1584.1 | 0.058584 | 0.058673 |  | 97550.3263 | 2.7992
1584.2 | 0.058579 | 0.058668 |  | 97552.4602 | 2.7995
1584.3001 | 0.058575 | 0.058663 |  | 97554.5941 | 2.7998
1584.4001 | 0.05857 | 0.058658 |  | 97556.728 | 2.8001
1584.5 | 0.058565 | 0.058653 |  | 97558.8609 | 2.8003
1584.6001 | 0.05856 | 0.058649 |  | 97560.9948 | 2.8006
1584.7001 | 0.058555 | 0.058644 |  | 97563.1287 | 2.8009
1584.8 | 0.05855 | 0.058639 |  | 97565.2615 | 2.8012
1584.9 | 0.058545 | 0.058634 |  | 97567.3955 | 2.8015
1585.0001 | 0.05854 | 0.058629 |  | 97569.5294 | 2.8018
1585.1 | 0.058535 | 0.058624 |  | 97571.6623 | 2.8021
1585.2 | 0.058531 | 0.058619 |  | 97573.7962 | 2.8024
1585.3001 | 0.058526 | 0.058614 |  | 97575.9301 | 2.8027
1585.4001 | 0.058521 | 0.058609 |  | 97578.064 | 2.803
1585.5 | 0.058516 | 0.058604 |  | 97580.1969 | 2.8033
1585.6001 | 0.058511 | 0.058599 |  | 97582.3309 | 2.8036
1585.7001 | 0.058506 | 0.058595 |  | 97584.4648 | 2.8039
1585.8 | 0.058501 | 0.05859 |  | 97586.5977 | 2.8042
1585.9001 | 0.058496 | 0.058585 |  | 97588.7316 | 2.8045
1586.0001 | 0.058492 | 0.05858 |  | 97590.8655 | 2.8048
1586.1 | 0.058487 | 0.058575 |  | 97592.9984 | 2.8051
1586.2001 | 0.058482 | 0.05857 |  | 97595.1324 | 2.8054
1586.3001 | 0.058477 | 0.058565 |  | 97597.2663 | 2.8057
1586.4 | 0.058472 | 0.05856 |  | 97599.3992 | 2.806
1586.5001 | 0.058467 | 0.058555 |  | 97601.5331 | 2.8062
1586.6001 | 0.058462 | 0.058551 |  | 97603.6671 | 2.8065
1586.7 | 0.058457 | 0.058546 |  | 97605.8 | 2.8068
1586.8001 | 0.058453 | 0.058541 |  | 97607.9339 | 2.8071
1586.9001 | 0.058448 | 0.058536 |  | 97610.0679 | 2.8074
1587 | 0.058443 | 0.058531 |  | 97612.2008 | 2.8077
1587.1001 | 0.058438 | 0.058526 |  | 97614.3347 | 2.808
1587.2001 | 0.058433 | 0.058521 |  | 97616.4687 | 2.8083
1587.3 | 0.058428 | 0.058516 |  | 97618.6016 | 2.8086
1587.4001 | 0.058423 | 0.058512 |  | 97620.7356 | 2.8089
1587.5001 | 0.058418 | 0.058507 |  | 97622.8695 | 2.8092
1587.6 | 0.058413 | 0.058502 |  | 97625.0024 | 2.8095
1587.7001 | 0.058408 | 0.058497 |  | 97627.1364 | 2.8098
1587.8001 | 0.058404 | 0.058492 |  | 97629.2704 | 2.8101
1587.9 | 0.058399 | 0.058487 |  | 97631.4033 | 2.8104
1588.0001 | 0.058394 | 0.058482 |  | 97633.5373 | 2.8107
1588.1001 | 0.058389 | 0.058477 |  | 97635.6712 | 2.811
1588.2 | 0.058384 | 0.058473 |  | 97637.8041 | 2.8113
1588.3001 | 0.058379 | 0.058468 |  | 97639.9381 | 2.8116
1588.4 | 0.058374 | 0.058463 |  | 97642.071 | 2.8119
1588.5 | 0.058369 | 0.058458 |  | 97644.205 | 2.8122
1588.6001 | 0.058364 | 0.058453 |  | 97646.339 | 2.8125
1588.7 | 0.058359 | 0.058448 |  | 97648.4719 | 2.8128
1588.8001 | 0.058354 | 0.058443 |  | 97650.6059 | 2.8131
1588.9001 | 0.05835 | 0.058438 |  | 97652.7399 | 2.8134
1589 | 0.058345 | 0.058433 |  | 97654.8728 | 2.8137
1589.1001 | 0.05834 | 0.058429 |  | 97657.0068 | 2.814
1589.2001 | 0.058335 | 0.058424 |  | 97659.1408 | 2.8143
1589.3 | 0.05833 | 0.058419 |  | 97661.2737 | 2.8146
1589.4001 | 0.058325 | 0.058414 |  | 97663.4077 | 2.8149
1589.5 | 0.05832 | 0.058409 |  | 97665.5407 | 2.8152
1589.6001 | 0.058315 | 0.058404 |  | 97667.6747 | 2.8155
1589.7001 | 0.05831 | 0.058399 |  | 97669.8087 | 2.8158
1589.8 | 0.058306 | 0.058394 |  | 97671.9416 | 2.8161
1589.9001 | 0.058301 | 0.058389 |  | 97674.0756 | 2.8164
1590.0001 | 0.058296 | 0.058384 |  | 97676.2096 | 2.8166
1590.1 | 0.058291 | 0.05838 |  | 97678.3426 | 2.8169
1590.2001 | 0.058286 | 0.058375 |  | 97680.4766 | 2.8172
1590.3 | 0.058281 | 0.05837 |  | 97682.6095 | 2.8175
1590.4001 | 0.058276 | 0.058365 |  | 97684.7436 | 2.8178
1590.5001 | 0.058272 | 0.05836 |  | 97686.8776 | 2.8181
1590.6 | 0.058267 | 0.058355 |  | 97689.0105 | 2.8184
1590.7001 | 0.058262 | 0.05835 |  | 97691.1445 | 2.8187
1590.8 | 0.058257 | 0.058345 |  | 97693.2775 | 2.819
1590.9001 | 0.058252 | 0.05834 |  | 97695.4115 | 2.8193
1591.0001 | 0.058247 | 0.058336 |  | 97697.5455 | 2.8196
1591.1 | 0.058243 | 0.058331 |  | 97699.6785 | 2.8199
1591.2001 | 0.058238 | 0.058326 |  | 97701.8125 | 2.8202
1591.3 | 0.058233 | 0.058321 |  | 97703.9455 | 2.8205
1591.4001 | 0.058228 | 0.058316 |  | 97706.0795 | 2.8208
1591.5001 | 0.058223 | 0.058311 |  | 97708.2136 | 2.8211
1591.6 | 0.058219 | 0.058306 |  | 97710.3465 | 2.8214
1591.7001 | 0.058214 | 0.058302 |  | 97712.4805 | 2.8217
1591.8 | 0.058209 | 0.058297 |  | 97714.6135 | 2.822
1591.9001 | 0.058204 | 0.058292 |  | 97716.7476 | 2.8223
1592.0001 | 0.058199 | 0.058287 |  | 97718.8816 | 2.8226
1592.1 | 0.058194 | 0.058282 |  | 97721.0146 | 2.8228
1592.2001 | 0.05819 | 0.058277 |  | 97723.1486 | 2.8231
1592.3 | 0.058185 | 0.058272 |  | 97725.2816 | 2.8234
1592.4001 | 0.05818 | 0.058268 |  | 97727.4157 | 2.8237
1592.5 | 0.058175 | 0.058263 |  | 97729.5486 | 2.824
1592.6001 | 0.05817 | 0.058258 |  | 97731.6827 | 2.8243
1592.7001 | 0.058166 | 0.058253 |  | 97733.8167 | 2.8246
1592.8 | 0.058161 | 0.058248 |  | 97735.9497 | 2.8249
1592.9001 | 0.058156 | 0.058244 |  | 97738.0838 | 2.8252
1593 | 0.058151 | 0.058239 |  | 97740.2168 | 2.8255
1593.1001 | 0.058146 | 0.058234 |  | 97742.3508 | 2.8258
1593.2 | 0.058142 | 0.058229 |  | 97744.4838 | 2.8261
1593.3001 | 0.058137 | 0.058224 |  | 97746.6179 | 2.8264
1593.4001 | 0.058132 | 0.058219 |  | 97748.752 | 2.8267
1593.5 | 0.058127 | 0.058215 |  | 97750.8849 | 2.827
1593.6001 | 0.058122 | 0.05821 |  | 97753.019 | 2.8273
1593.7 | 0.058117 | 0.058205 |  | 97755.152 | 2.8276
1593.8001 | 0.058113 | 0.0582 |  | 97757.2861 | 2.8279
1593.9 | 0.058108 | 0.058195 |  | 97759.4191 | 2.8282
1594.0001 | 0.058103 | 0.058191 |  | 97761.5532 | 2.8285
1594.1001 | 0.058098 | 0.058186 |  | 97763.6872 | 2.8288
1594.2 | 0.058093 | 0.058181 |  | 97765.8202 | 2.8291
1594.3001 | 0.058089 | 0.058176 |  | 97767.9543 | 2.8294
1594.4 | 0.058084 | 0.058171 |  | 97770.0873 | 2.8297
1594.5001 | 0.058079 | 0.058167 |  | 97772.2214 | 2.8299
1594.6 | 0.058074 | 0.058162 |  | 97774.3544 | 2.8302
1594.7001 | 0.058069 | 0.058157 |  | 97776.4885 | 2.8305
1594.8 | 0.058064 | 0.058152 |  | 97778.6215 | 2.8308
1594.9001 | 0.05806 | 0.058147 |  | 97780.7556 | 2.8311
1595 | 0.058055 | 0.058143 |  | 97782.8887 | 2.8314
1595.1001 | 0.05805 | 0.058138 |  | 97785.0228 | 2.8317
1595.2001 | 0.058045 | 0.058133 |  | 97787.1568 | 2.832
1595.3001 | 0.05804 | 0.058128 |  | 97789.2899 | 2.8323
1595.4001 | 0.058036 | 0.058123 |  | 97791.424 | 2.8326
1595.5 | 0.058031 | 0.058119 |  | 97793.557 | 2.8329
1595.6001 | 0.058026 | 0.058114 |  | 97795.6911 | 2.8332
1595.7 | 0.058021 | 0.058109 |  | 97797.8241 | 2.8335
1595.8001 | 0.058016 | 0.058104 |  | 97799.9583 | 2.8338
1595.9 | 0.058012 | 0.058099 |  | 97802.0913 | 2.8341
1596.0001 | 0.058007 | 0.058094 |  | 97804.2254 | 2.8344
1596.1 | 0.058002 | 0.05809 |  | 97806.3584 | 2.8347
1596.2001 | 0.057997 | 0.058085 |  | 97808.4925 | 2.835
1596.3 | 0.057992 | 0.05808 |  | 97810.6256 | 2.8353
1596.4001 | 0.057988 | 0.058075 |  | 97812.7597 | 2.8356
1596.5 | 0.057983 | 0.05807 |  | 97814.8927 | 2.8359
1596.6001 | 0.057978 | 0.058066 |  | 97817.0269 | 2.8362
1596.7 | 0.057973 | 0.058061 |  | 97819.1599 | 2.8365
1596.8001 | 0.057968 | 0.058056 |  | 97821.294 | 2.8368
1596.9 | 0.057964 | 0.058051 |  | 97823.4271 | 2.8371
1597.0001 | 0.057959 | 0.058046 |  | 97825.5612 | 2.8374
1597.1 | 0.057954 | 0.058042 |  | 97827.6943 | 2.8377
1597.2001 | 0.057949 | 0.058037 |  | 97829.8284 | 2.8379
1597.3 | 0.057945 | 0.058032 |  | 97831.9615 | 2.8382
1597.4001 | 0.05794 | 0.058027 |  | 97834.0956 | 2.8385
1597.5 | 0.057935 | 0.058022 |  | 97836.2287 | 2.8388
1597.6001 | 0.05793 | 0.058018 |  | 97838.3628 | 2.8391
1597.7 | 0.057925 | 0.058013 |  | 97840.4959 | 2.8394
1597.8001 | 0.057921 | 0.058008 |  | 97842.63 | 2.8397
1597.9 | 0.057916 | 0.058003 |  | 97844.7631 | 2.84
1598.0001 | 0.057911 | 0.057998 |  | 97846.8972 | 2.8403
1598.1 | 0.057906 | 0.057994 |  | 97849.0303 | 2.8406
1598.2001 | 0.057901 | 0.057989 |  | 97851.1644 | 2.8409
1598.3 | 0.057897 | 0.057984 |  | 97853.2975 | 2.8412
1598.4001 | 0.057892 | 0.057979 |  | 97855.4317 | 2.8415
1598.5 | 0.057887 | 0.057975 |  | 97857.5647 | 2.8418
1598.6001 | 0.057882 | 0.05797 |  | 97859.6989 | 2.8421
1598.7 | 0.057877 | 0.057965 |  | 97861.832 | 2.8424
1598.8001 | 0.057873 | 0.05796 |  | 97863.9661 | 2.8427
1598.9 | 0.057868 | 0.057955 |  | 97866.0992 | 2.843
1599.0001 | 0.057863 | 0.057951 |  | 97868.2334 | 2.8433
1599.1 | 0.057858 | 0.057946 |  | 97870.3665 | 2.8436
1599.2001 | 0.057853 | 0.057941 |  | 97872.5006 | 2.8439
1599.3 | 0.057849 | 0.057936 |  | 97874.6337 | 2.8442
1599.4001 | 0.057844 | 0.057931 |  | 97876.7679 | 2.8445
1599.5 | 0.057839 | 0.057927 |  | 97878.901 | 2.8448
1599.6001 | 0.057834 | 0.057922 |  | 97881.0352 | 2.8451
1599.7 | 0.05783 | 0.057917 |  | 97883.1683 | 2.8454
1599.8001 | 0.057825 | 0.057912 |  | 97885.3024 | 2.8457
1599.9001 | 0.05782 | 0.057907 |  | 97887.4355 | 2.846
1600 | 0.057815 | 0.057903 |  | 97889.5686 | 2.8463
1600.1001 | 0.05781 | 0.057898 |  | 97891.7028 | 2.8466
1600.2 | 0.057806 | 0.057893 |  | 97893.8359 | 2.8469
1600.3001 | 0.057801 | 0.057888 |  | 97895.9701 | 2.8472
1600.4 | 0.057796 | 0.057884 |  | 97898.1032 | 2.8475
1600.5001 | 0.057791 | 0.057879 |  | 97900.2374 | 2.8477
1600.6 | 0.057787 | 0.057874 |  | 97902.3705 | 2.848
1600.7001 | 0.057782 | 0.057869 |  | 97904.5047 | 2.8483
1600.8 | 0.057777 | 0.057864 |  | 97906.6378 | 2.8486
1600.9001 | 0.057772 | 0.05786 |  | 97908.772 | 2.8489
1601.0001 | 0.057768 | 0.057855 |  | 97910.9051 | 2.8492
1601.1 | 0.057763 | 0.05785 |  | 97913.0383 | 2.8495
1601.2001 | 0.057758 | 0.057845 |  | 97915.1725 | 2.8498
1601.3 | 0.057753 | 0.057841 |  | 97917.3056 | 2.8501
1601.4001 | 0.057749 | 0.057836 |  | 97919.4398 | 2.8504
1601.5 | 0.057744 | 0.057831 |  | 97921.5729 | 2.8507
1601.6001 | 0.057739 | 0.057826 |  | 97923.7071 | 2.851
1601.7 | 0.057734 | 0.057822 |  | 97925.8402 | 2.8513
1601.8001 | 0.05773 | 0.057817 |  | 97927.9745 | 2.8516
1601.9001 | 0.057725 | 0.057812 |  | 97930.1076 | 2.8519
1602 | 0.05772 | 0.057807 |  | 97932.2407 | 2.8522
1602.1001 | 0.057715 | 0.057802 |  | 97934.3749 | 2.8525
1602.2 | 0.057711 | 0.057798 |  | 97936.5081 | 2.8528
1602.3001 | 0.057706 | 0.057793 |  | 97938.6423 | 2.8531
1602.4 | 0.057701 | 0.057788 |  | 97940.7754 | 2.8534
1602.5001 | 0.057697 | 0.057783 |  | 97942.9097 | 2.8537
1602.6001 | 0.057692 | 0.057779 |  | 97945.0428 | 2.854
1602.7 | 0.057687 | 0.057774 |  | 97947.176 | 2.8543
1602.8001 | 0.057682 | 0.057769 |  | 97949.3102 | 2.8546
1602.9 | 0.057678 | 0.057765 |  | 97951.4433 | 2.8549
1603.0001 | 0.057673 | 0.05776 |  | 97953.5776 | 2.8551
1603.1001 | 0.057668 | 0.057755 |  | 97955.7107 | 2.8554
1603.2 | 0.057664 | 0.05775 |  | 97957.8439 | 2.8557
1603.3001 | 0.057659 | 0.057746 |  | 97959.9781 | 2.856
1603.4 | 0.057654 | 0.057741 |  | 97962.1113 | 2.8563
1603.5001 | 0.05765 | 0.057736 |  | 97964.2455 | 2.8566
1603.6001 | 0.057645 | 0.057731 |  | 97966.3787 | 2.8569
1603.7 | 0.05764 | 0.057727 |  | 97968.5118 | 2.8572
1603.8001 | 0.057635 | 0.057722 |  | 97970.6461 | 2.8575
1603.9 | 0.057631 | 0.057717 |  | 97972.7793 | 2.8578
1604.0001 | 0.057626 | 0.057713 |  | 97974.9135 | 2.8581
1604.1001 | 0.057621 | 0.057708 |  | 97977.0467 | 2.8584
1604.2 | 0.057617 | 0.057703 |  | 97979.1798 | 2.8587
1604.3001 | 0.057612 | 0.057698 |  | 97981.3141 | 2.859
1604.4 | 0.057607 | 0.057694 |  | 97983.4473 | 2.8593
1604.5001 | 0.057602 | 0.057689 |  | 97985.5815 | 2.8596
1604.6001 | 0.057598 | 0.057684 |  | 97987.7147 | 2.8599
1604.7 | 0.057593 | 0.05768 |  | 97989.8479 | 2.8602
1604.8001 | 0.057588 | 0.057675 |  | 97991.9821 | 2.8605
1604.9 | 0.057584 | 0.05767 |  | 97994.1153 | 2.8608
1605.0001 | 0.057579 | 0.057665 |  | 97996.2496 | 2.8611
1605.1001 | 0.057574 | 0.057661 |  | 97998.3828 | 2.8614
1605.2 | 0.057569 | 0.057656 |  | 98000.516 | 2.8617
1605.3001 | 0.057565 | 0.057651 |  | 98002.6502 | 2.862
1605.4 | 0.05756 | 0.057647 |  | 98004.7834 | 2.8623
1605.5 | 0.057555 | 0.057642 |  | 98006.9166 | 2.8626
1605.6001 | 0.05755 | 0.057637 |  | 98009.0509 | 2.8629
1605.7 | 0.057546 | 0.057632 |  | 98011.1841 | 2.8632
1605.8001 | 0.057541 | 0.057628 |  | 98013.3184 | 2.8635
1605.9001 | 0.057536 | 0.057623 |  | 98015.4516 | 2.8638
1606 | 0.057531 | 0.057618 |  | 98017.5848 | 2.8641
1606.1001 | 0.057527 | 0.057614 |  | 98019.7191 | 2.8644
1606.2 | 0.057522 | 0.057609 |  | 98021.8523 | 2.8647
1606.3 | 0.057517 | 0.057604 |  | 98023.9855 | 2.8649
1606.4001 | 0.057512 | 0.057599 |  | 98026.1198 | 2.8652
1606.5 | 0.057508 | 0.057595 |  | 98028.253 | 2.8655
1606.6001 | 0.057503 | 0.05759 |  | 98030.3873 | 2.8658
1606.7001 | 0.057498 | 0.057585 |  | 98032.5205 | 2.8661
1606.8 | 0.057493 | 0.05758 |  | 98034.6537 | 2.8664
1606.9001 | 0.057489 | 0.057576 |  | 98036.788 | 2.8667
1607.0001 | 0.057484 | 0.057571 |  | 98038.9212 | 2.867
1607.1 | 0.057479 | 0.057566 |  | 98041.0544 | 2.8673
1607.2001 | 0.057474 | 0.057562 |  | 98043.1887 | 2.8676
1607.3001 | 0.05747 | 0.057557 |  | 98045.322 | 2.8679
1607.4 | 0.057465 | 0.057552 |  | 98047.4552 | 2.8682
1607.5001 | 0.05746 | 0.057547 |  | 98049.5895 | 2.8685
1607.6001 | 0.057455 | 0.057543 |  | 98051.7227 | 2.8688
1607.7 | 0.057451 | 0.057538 |  | 98053.856 | 2.8691
1607.8001 | 0.057446 | 0.057533 |  | 98055.9903 | 2.8694
1607.9001 | 0.057441 | 0.057528 |  | 98058.1235 | 2.8697
1608 | 0.057437 | 0.057524 |  | 98060.2567 | 2.87
1608.1001 | 0.057432 | 0.057519 |  | 98062.3911 | 2.8703
1608.2001 | 0.057427 | 0.057514 |  | 98064.5243 | 2.8706
1608.3 | 0.057423 | 0.057509 |  | 98066.6575 | 2.8709
1608.4001 | 0.057418 | 0.057505 |  | 98068.7919 | 2.8712
1608.5001 | 0.057413 | 0.0575 |  | 98070.9251 | 2.8715
1608.6 | 0.057408 | 0.057495 |  | 98073.0583 | 2.8718
1608.7001 | 0.057404 | 0.057491 |  | 98075.1927 | 2.8721
1608.8001 | 0.057399 | 0.057486 |  | 98077.3259 | 2.8724
1608.9 | 0.057394 | 0.057481 |  | 98079.4592 | 2.8727
1609.0001 | 0.05739 | 0.057476 |  | 98081.5935 | 2.873
1609.1001 | 0.057385 | 0.057472 |  | 98083.7268 | 2.8733
1609.2 | 0.05738 | 0.057467 |  | 98085.86 | 2.8736
1609.3001 | 0.057376 | 0.057462 |  | 98087.9944 | 2.8739
1609.4001 | 0.057371 | 0.057458 |  | 98090.1276 | 2.8742
1609.5 | 0.057366 | 0.057453 |  | 98092.2609 | 2.8745
1609.6001 | 0.057362 | 0.057448 |  | 98094.3952 | 2.8748
1609.7001 | 0.057357 | 0.057443 |  | 98096.5285 | 2.8751
1609.8 | 0.057352 | 0.057439 |  | 98098.6618 | 2.8754
1609.9 | 0.057348 | 0.057434 |  | 98100.795 | 2.8757
1610.0001 | 0.057343 | 0.057429 |  | 98102.9294 | 2.876
1610.1 | 0.057339 | 0.057425 |  | 98105.0626 | 2.8762
1610.2 | 0.057334 | 0.05742 |  | 98107.1959 | 2.8765
1610.3001 | 0.057329 | 0.057415 |  | 98109.3303 | 2.8768
1610.4001 | 0.057325 | 0.057411 |  | 98111.4636 | 2.8771
1610.5 | 0.05732 | 0.057406 |  | 98113.5968 | 2.8774
1610.6001 | 0.057315 | 0.057401 |  | 98115.7312 | 2.8777
1610.7001 | 0.057311 | 0.057397 |  | 98117.8645 | 2.878
1610.8 | 0.057306 | 0.057392 |  | 98119.9978 | 2.8783
1610.9 | 0.057301 | 0.057387 |  | 98122.1311 | 2.8786
1611.0001 | 0.057297 | 0.057383 |  | 98124.2654 | 2.8789
1611.1001 | 0.057292 | 0.057378 |  | 98126.3987 | 2.8792
1611.2 | 0.057287 | 0.057373 |  | 98128.532 | 2.8795
1611.3001 | 0.057283 | 0.057369 |  | 98130.6664 | 2.8798
1611.4001 | 0.057278 | 0.057364 |  | 98132.7997 | 2.8801
1611.5 | 0.057273 | 0.057359 |  | 98134.933 | 2.8804
1611.6 | 0.057269 | 0.057355 |  | 98137.0663 | 2.8807
1611.7001 | 0.057264 | 0.05735 |  | 98139.2006 | 2.881
1611.8001 | 0.057259 | 0.057345 |  | 98141.3339 | 2.8813
1611.9 | 0.057255 | 0.057341 |  | 98143.4672 | 2.8816
1612.0001 | 0.05725 | 0.057336 |  | 98145.6016 | 2.8819
1612.1001 | 0.057245 | 0.057331 |  | 98147.7349 | 2.8822
1612.2 | 0.057241 | 0.057327 |  | 98149.8682 | 2.8825
1612.3 | 0.057236 | 0.057322 |  | 98152.0015 | 2.8828
1612.4001 | 0.057231 | 0.057317 |  | 98154.1359 | 2.8831
1612.5001 | 0.057227 | 0.057313 |  | 98156.2692 | 2.8834
1612.6 | 0.057222 | 0.057308 |  | 98158.4026 | 2.8837
1612.7 | 0.057217 | 0.057304 |  | 98160.5359 | 2.884
1612.8001 | 0.057213 | 0.057299 |  | 98162.6703 | 2.8843
1612.9001 | 0.057208 | 0.057294 |  | 98164.8036 | 2.8846
1613 | 0.057203 | 0.05729 |  | 98166.9369 | 2.8849
1613.1 | 0.057199 | 0.057285 |  | 98169.0702 | 2.8852
1613.2001 | 0.057194 | 0.05728 |  | 98171.2047 | 2.8855
1613.3001 | 0.057189 | 0.057276 |  | 98173.338 | 2.8858
1613.4 | 0.057185 | 0.057271 |  | 98175.4713 | 2.8861
1613.5 | 0.05718 | 0.057266 |  | 98177.6046 | 2.8864
1613.6001 | 0.057175 | 0.057262 |  | 98179.739 | 2.8867
1613.7001 | 0.057171 | 0.057257 |  | 98181.8724 | 2.887
1613.8 | 0.057166 | 0.057252 |  | 98184.0057 | 2.8872
1613.9 | 0.057161 | 0.057248 |  | 98186.139 | 2.8875
1614.0001 | 0.057157 | 0.057243 |  | 98188.2735 | 2.8878
1614.1001 | 0.057152 | 0.057238 |  | 98190.4068 | 2.8881
1614.2 | 0.057147 | 0.057234 |  | 98192.5401 | 2.8884
1614.3 | 0.057143 | 0.057229 |  | 98194.6735 | 2.8887
1614.4001 | 0.057138 | 0.057224 |  | 98196.8079 | 2.889
1614.5001 | 0.057134 | 0.05722 |  | 98198.9413 | 2.8893
1614.6 | 0.057129 | 0.057215 |  | 98201.0746 | 2.8896
1614.7 | 0.057124 | 0.05721 |  | 98203.208 | 2.8899
1614.8001 | 0.05712 | 0.057206 |  | 98205.3424 | 2.8902
1614.9001 | 0.057115 | 0.057201 |  | 98207.4757 | 2.8905
1615.0001 | 0.05711 | 0.057196 |  | 98209.6091 | 2.8908
1615.1 | 0.057106 | 0.057192 |  | 98211.7425 | 2.8911
1615.2 | 0.057101 | 0.057187 |  | 98213.8758 | 2.8914
1615.3001 | 0.057097 | 0.057182 |  | 98216.0103 | 2.8917
1615.4001 | 0.057092 | 0.057178 |  | 98218.1436 | 2.892
1615.5 | 0.057087 | 0.057173 |  | 98220.277 | 2.8923
1615.6 | 0.057083 | 0.057168 |  | 98222.4103 | 2.8926
1615.7001 | 0.057078 | 0.057164 |  | 98224.5448 | 2.8929
1615.8001 | 0.057073 | 0.057159 |  | 98226.6782 | 2.8932
1615.9001 | 0.057069 | 0.057155 |  | 98228.8115 | 2.8935
1616 | 0.057064 | 0.05715 |  | 98230.9449 | 2.8938
1616.1 | 0.057059 | 0.057145 |  | 98233.0783 | 2.8941
1616.2001 | 0.057055 | 0.057141 |  | 98235.2127 | 2.8944
1616.3001 | 0.05705 | 0.057136 |  | 98237.3461 | 2.8947
1616.4001 | 0.057046 | 0.057131 |  | 98239.4795 | 2.895
1616.5 | 0.057041 | 0.057127 |  | 98241.6129 | 2.8953
1616.6 | 0.057036 | 0.057122 |  | 98243.7463 | 2.8956
1616.7001 | 0.057032 | 0.057118 |  | 98245.8807 | 2.8959
1616.8001 | 0.057027 | 0.057113 |  | 98248.0141 | 2.8962
1616.9001 | 0.057022 | 0.057108 |  | 98250.1475 | 2.8965
1617 | 0.057018 | 0.057104 |  | 98252.2809 | 2.8968
1617.1 | 0.057013 | 0.057099 |  | 98254.4143 | 2.8971
1617.2001 | 0.057008 | 0.057094 |  | 98256.5488 | 2.8974
1617.3001 | 0.057004 | 0.05709 |  | 98258.6821 | 2.8977
1617.4001 | 0.056999 | 0.057085 |  | 98260.8155 | 2.898
1617.5 | 0.056995 | 0.05708 |  | 98262.9489 | 2.8983
1617.6 | 0.05699 | 0.057076 |  | 98265.0823 | 2.8986
1617.7001 | 0.056985 | 0.057071 |  | 98267.2168 | 2.8989
1617.8001 | 0.056981 | 0.057067 |  | 98269.3502 | 2.8992
1617.9001 | 0.056976 | 0.057062 |  | 98271.4836 | 2.8995
1618 | 0.056972 | 0.057057 |  | 98273.617 | 2.8997
1618.1 | 0.056967 | 0.057053 |  | 98275.7505 | 2.9
1618.2 | 0.056962 | 0.057048 |  | 98277.8839 | 2.9003
1618.3001 | 0.056958 | 0.057043 |  | 98280.0183 | 2.9006
1618.4001 | 0.056953 | 0.057039 |  | 98282.1518 | 2.9009
1618.5001 | 0.056948 | 0.057034 |  | 98284.2852 | 2.9012
1618.6 | 0.056944 | 0.05703 |  | 98286.4186 | 2.9015
1618.7 | 0.056939 | 0.057025 |  | 98288.552 | 2.9018
1618.8 | 0.056935 | 0.05702 |  | 98290.6854 | 2.9021
1618.9001 | 0.05693 | 0.057016 |  | 98292.8199 | 2.9024
1619.0001 | 0.056926 | 0.057011 |  | 98294.9533 | 2.9027
1619.1001 | 0.056921 | 0.057007 |  | 98297.0868 | 2.903
1619.2 | 0.056916 | 0.057002 |  | 98299.2202 | 2.9033
1619.3 | 0.056912 | 0.056997 |  | 98301.3536 | 2.9036
1619.4 | 0.056907 | 0.056993 |  | 98303.4871 | 2.9039
1619.5001 | 0.056903 | 0.056988 |  | 98305.6216 | 2.9042
1619.6001 | 0.056898 | 0.056983 |  | 98307.755 | 2.9045
1619.7001 | 0.056893 | 0.056979 |  | 98309.8884 | 2.9048
1619.8001 | 0.056889 | 0.056974 |  | 98312.0219 | 2.9051
1619.9 | 0.056884 | 0.05697 |  | 98314.1553 | 2.9054
1620 | 0.05688 | 0.056965 |  | 98316.2888 | 2.9057
1620.1 | 0.056875 | 0.05696 |  | 98318.4222 | 2.906
1620.2001 | 0.056871 | 0.056956 |  | 98320.5567 | 2.9063
1620.3001 | 0.056866 | 0.056951 |  | 98322.6902 | 2.9066
1620.4001 | 0.056861 | 0.056947 |  | 98324.8236 | 2.9069
1620.5001 | 0.056857 | 0.056942 |  | 98326.9571 | 2.9072
1620.6 | 0.056852 | 0.056938 |  | 98329.0905 | 2.9075
1620.7 | 0.056848 | 0.056933 |  | 98331.224 | 2.9078
1620.8 | 0.056843 | 0.056928 |  | 98333.3574 | 2.9081
1620.9001 | 0.056839 | 0.056924 |  | 98335.492 | 2.9084
1621.0001 | 0.056834 | 0.056919 |  | 98337.6254 | 2.9087
1621.1001 | 0.05683 | 0.056915 |  | 98339.7589 | 2.909
1621.2001 | 0.056825 | 0.05691 |  | 98341.8924 | 2.9092
1621.3 | 0.05682 | 0.056905 |  | 98344.0258 | 2.9095
1621.4 | 0.056816 | 0.056901 |  | 98346.1593 | 2.9098
1621.5 | 0.056811 | 0.056896 |  | 98348.2927 | 2.9101
1621.6 | 0.056807 | 0.056892 |  | 98350.4262 | 2.9104
1621.7001 | 0.056802 | 0.056887 |  | 98352.5608 | 2.9107
1621.8001 | 0.056798 | 0.056883 |  | 98354.6942 | 2.911
1621.9001 | 0.056793 | 0.056878 |  | 98356.8277 | 2.9113
1622.0001 | 0.056788 | 0.056874 |  | 98358.9612 | 2.9116
1622.1 | 0.056784 | 0.056869 |  | 98361.0946 | 2.9119
1622.2 | 0.056779 | 0.056864 |  | 98363.2281 | 2.9122
1622.3 | 0.056775 | 0.05686 |  | 98365.3616 | 2.9125
1622.4 | 0.05677 | 0.056855 |  | 98367.4951 | 2.9128
1622.5001 | 0.056766 | 0.056851 |  | 98369.6297 | 2.9131
1622.6001 | 0.056761 | 0.056846 |  | 98371.7631 | 2.9134
1622.7001 | 0.056757 | 0.056842 |  | 98373.8966 | 2.9137
1622.8001 | 0.056752 | 0.056837 |  | 98376.0301 | 2.914
1622.9001 | 0.056748 | 0.056832 |  | 98378.1636 | 2.9143
1623.0001 | 0.056743 | 0.056828 |  | 98380.2971 | 2.9146
1623.1 | 0.056738 | 0.056823 |  | 98382.4306 | 2.9149
1623.2 | 0.056734 | 0.056819 |  | 98384.5641 | 2.9152
1623.3 | 0.056729 | 0.056814 |  | 98386.6976 | 2.9155
1623.4 | 0.056725 | 0.05681 |  | 98388.8311 | 2.9158
1623.5001 | 0.05672 | 0.056805 |  | 98390.9657 | 2.9161
1623.6001 | 0.056716 | 0.056801 |  | 98393.0992 | 2.9164
1623.7001 | 0.056711 | 0.056796 |  | 98395.2327 | 2.9167
1623.8001 | 0.056707 | 0.056792 |  | 98397.3662 | 2.917
1623.9001 | 0.056702 | 0.056787 |  | 98399.4997 | 2.9173
1624.0001 | 0.056698 | 0.056782 |  | 98401.6332 | 2.9176
1624.1001 | 0.056693 | 0.056778 |  | 98403.7667 | 2.9179
1624.2 | 0.056688 | 0.056773 |  | 98405.9002 | 2.9182
1624.3 | 0.056684 | 0.056769 |  | 98408.0337 | 2.9185
1624.4 | 0.056679 | 0.056764 |  | 98410.1673 | 2.9187
1624.5 | 0.056675 | 0.05676 |  | 98412.3008 | 2.919
1624.6 | 0.05667 | 0.056755 |  | 98414.4343 | 2.9193
1624.7 | 0.056666 | 0.056751 |  | 98416.5678 | 2.9196
1624.8001 | 0.056661 | 0.056746 |  | 98418.7024 | 2.9199
1624.9001 | 0.056657 | 0.056741 |  | 98420.8359 | 2.9202
1625.0001 | 0.056652 | 0.056737 |  | 98422.9695 | 2.9205
1625.1001 | 0.056647 | 0.056732 |  | 98425.103 | 2.9208
1625.2001 | 0.056643 | 0.056728 |  | 98427.2365 | 2.9211
1625.3001 | 0.056638 | 0.056723 |  | 98429.37 | 2.9214
1625.4001 | 0.056634 | 0.056719 |  | 98431.5036 | 2.9217
1625.5001 | 0.056629 | 0.056714 |  | 98433.6371 | 2.922
1625.6 | 0.056625 | 0.05671 |  | 98435.7706 | 2.9223
1625.7 | 0.05662 | 0.056705 |  | 98437.9042 | 2.9226
1625.8 | 0.056616 | 0.056701 |  | 98440.0377 | 2.9229
1625.9 | 0.056611 | 0.056696 |  | 98442.1713 | 2.9232
1626 | 0.056606 | 0.056691 |  | 98444.3048 | 2.9235
1626.1 | 0.056602 | 0.056687 |  | 98446.4384 | 2.9238
1626.2 | 0.056597 | 0.056682 |  | 98448.5719 | 2.9241
1626.3 | 0.056593 | 0.056678 |  | 98450.7055 | 2.9244
1626.4 | 0.056588 | 0.056673 |  | 98452.839 | 2.9247
1626.5001 | 0.056584 | 0.056669 |  | 98454.9736 | 2.925
1626.6001 | 0.056579 | 0.056664 |  | 98457.1072 | 2.9253
1626.7001 | 0.056575 | 0.05666 |  | 98459.2407 | 2.9256
1626.8001 | 0.05657 | 0.056655 |  | 98461.3743 | 2.9259
1626.9001 | 0.056566 | 0.056651 |  | 98463.5079 | 2.9262
1627.0001 | 0.056561 | 0.056646 |  | 98465.6414 | 2.9265
1627.1001 | 0.056557 | 0.056641 |  | 98467.775 | 2.9268
1627.2001 | 0.056552 | 0.056637 |  | 98469.9085 | 2.9271
1627.3001 | 0.056547 | 0.056632 |  | 98472.0421 | 2.9274
1627.4001 | 0.056543 | 0.056628 |  | 98474.1757 | 2.9277
1627.5001 | 0.056538 | 0.056623 |  | 98476.3093 | 2.928
1627.6001 | 0.056534 | 0.056619 |  | 98478.4428 | 2.9283
1627.7001 | 0.056529 | 0.056614 |  | 98480.5764 | 2.9286
1627.8001 | 0.056525 | 0.05661 |  | 98482.71 | 2.9289
1627.9001 | 0.05652 | 0.056605 |  | 98484.8436 | 2.9292
1628.0001 | 0.056516 | 0.056601 |  | 98486.9771 | 2.9295
1628.1001 | 0.056511 | 0.056596 |  | 98489.1107 | 2.9298
1628.2001 | 0.056507 | 0.056592 |  | 98491.2443 | 2.9301
1628.3001 | 0.056502 | 0.056587 |  | 98493.3779 | 2.9304
1628.4 | 0.056498 | 0.056582 |  | 98495.5114 | 2.9307
1628.5 | 0.056493 | 0.056578 |  | 98497.645 | 2.931
1628.6 | 0.056489 | 0.056573 |  | 98499.7786 | 2.9313
1628.7 | 0.056484 | 0.056569 |  | 98501.9122 | 2.9315
1628.8 | 0.05648 | 0.056564 |  | 98504.0458 | 2.9318
1628.9 | 0.056476 | 0.05656 |  | 98506.1794 | 2.9321
1629 | 0.056471 | 0.056555 |  | 98508.313 | 2.9324
1629.1 | 0.056467 | 0.056551 |  | 98510.4466 | 2.9327
1629.2 | 0.056462 | 0.056546 |  | 98512.5802 | 2.933
1629.3 | 0.056458 | 0.056542 |  | 98514.7138 | 2.9333
1629.4 | 0.056453 | 0.056537 |  | 98516.8474 | 2.9336
1629.5 | 0.056449 | 0.056533 |  | 98518.981 | 2.9339
1629.6 | 0.056444 | 0.056528 |  | 98521.1146 | 2.9342
1629.7 | 0.05644 | 0.056524 |  | 98523.2482 | 2.9345
1629.8 | 0.056435 | 0.056519 |  | 98525.3818 | 2.9348
1629.9 | 0.056431 | 0.056515 |  | 98527.5154 | 2.9351
1630 | 0.056426 | 0.05651 |  | 98529.649 | 2.9354
1630.1 | 0.056422 | 0.056506 |  | 98531.7826 | 2.9357
1630.2 | 0.056417 | 0.056501 |  | 98533.9163 | 2.936
1630.3001 | 0.056413 | 0.056497 |  | 98536.0499 | 2.9363
1630.4001 | 0.056408 | 0.056492 |  | 98538.1835 | 2.9366
1630.5001 | 0.056404 | 0.056488 |  | 98540.3171 | 2.9369
1630.6001 | 0.056399 | 0.056483 |  | 98542.4508 | 2.9372
1630.7001 | 0.056395 | 0.056479 |  | 98544.5844 | 2.9375
1630.8001 | 0.05639 | 0.056475 |  | 98546.718 | 2.9378
1630.9001 | 0.056386 | 0.05647 |  | 98548.8516 | 2.9381
1631.0001 | 0.056381 | 0.056466 |  | 98550.9853 | 2.9384
1631.1001 | 0.056377 | 0.056461 |  | 98553.1189 | 2.9387
1631.2001 | 0.056373 | 0.056457 |  | 98555.2525 | 2.939
1631.3001 | 0.056368 | 0.056452 |  | 98557.3861 | 2.9393
1631.4001 | 0.056364 | 0.056448 |  | 98559.5198 | 2.9396
1631.5001 | 0.056359 | 0.056443 |  | 98561.6534 | 2.9399
1631.6001 | 0.056355 | 0.056439 |  | 98563.7871 | 2.9401
1631.7001 | 0.05635 | 0.056434 |  | 98565.9207 | 2.9404
1631.8001 | 0.056346 | 0.05643 |  | 98568.0543 | 2.9407
1631.9001 | 0.056341 | 0.056425 |  | 98570.188 | 2.941
1632.0001 | 0.056337 | 0.056421 |  | 98572.3216 | 2.9413
1632.1 | 0.056332 | 0.056416 |  | 98574.4542 | 2.9416
1632.2 | 0.056328 | 0.056412 |  | 98576.5879 | 2.9419
1632.3 | 0.056323 | 0.056407 |  | 98578.7215 | 2.9422
1632.4 | 0.056319 | 0.056403 |  | 98580.8552 | 2.9425
1632.5 | 0.056314 | 0.056398 |  | 98582.9888 | 2.9428
1632.6 | 0.05631 | 0.056394 |  | 98585.1225 | 2.9431
1632.7 | 0.056305 | 0.056389 |  | 98587.2561 | 2.9434
1632.8 | 0.056301 | 0.056385 |  | 98589.3898 | 2.9437
1632.9 | 0.056296 | 0.056381 |  | 98591.5234 | 2.944
1633.0001 | 0.056292 | 0.056376 |  | 98593.6571 | 2.9443
1633.1001 | 0.056287 | 0.056372 |  | 98595.7908 | 2.9446
1633.2001 | 0.056283 | 0.056367 |  | 98597.9244 | 2.9449
1633.3001 | 0.056278 | 0.056363 |  | 98600.0581 | 2.9452
1633.4001 | 0.056274 | 0.056358 |  | 98602.1918 | 2.9455
1633.5001 | 0.056269 | 0.056354 |  | 98604.3255 | 2.9458
1633.6001 | 0.056265 | 0.056349 |  | 98606.4591 | 2.9461
1633.7001 | 0.05626 | 0.056345 |  | 98608.5928 | 2.9464
1633.8 | 0.056256 | 0.05634 |  | 98610.7254 | 2.9467
1633.9 | 0.056252 | 0.056336 |  | 98612.8591 | 2.947
1634 | 0.056247 | 0.056331 |  | 98614.9928 | 2.9473
1634.1 | 0.056243 | 0.056327 |  | 98617.1265 | 2.9476
1634.2 | 0.056238 | 0.056322 |  | 98619.2601 | 2.9479
1634.3 | 0.056234 | 0.056318 |  | 98621.3938 | 2.9482
1634.4001 | 0.056229 | 0.056313 |  | 98623.5275 | 2.9485
1634.5001 | 0.056225 | 0.056309 |  | 98625.6612 | 2.9488
1634.6001 | 0.05622 | 0.056304 |  | 98627.7949 | 2.9491
1634.7001 | 0.056216 | 0.0563 |  | 98629.9286 | 2.9494
1634.8001 | 0.056211 | 0.056295 |  | 98632.0623 | 2.9497
1634.9001 | 0.056207 | 0.056291 |  | 98634.196 | 2.95
1635.0001 | 0.056202 | 0.056286 |  | 98636.3297 | 2.9503
1635.1 | 0.056198 | 0.056282 |  | 98638.4623 | 2.9506
1635.2 | 0.056193 | 0.056278 |  | 98640.596 | 2.9509
1635.3 | 0.056189 | 0.056273 |  | 98642.7297 | 2.9512
1635.4 | 0.056185 | 0.056269 |  | 98644.8634 | 2.9515
1635.5001 | 0.05618 | 0.056264 |  | 98646.9971 | 2.9518
1635.6001 | 0.056176 | 0.05626 |  | 98649.1308 | 2.9521
1635.7001 | 0.056171 | 0.056255 |  | 98651.2645 | 2.9524
1635.8001 | 0.056167 | 0.056251 |  | 98653.3982 | 2.9527
1635.9001 | 0.056162 | 0.056246 |  | 98655.5319 | 2.953
1636.0001 | 0.056158 | 0.056242 |  | 98657.6657 | 2.9533
1636.1 | 0.056153 | 0.056237 |  | 98659.7983 | 2.9536
1636.2 | 0.056149 | 0.056233 |  | 98661.932 | 2.9539
1636.3 | 0.056144 | 0.056228 |  | 98664.0657 | 2.9542
1636.4 | 0.05614 | 0.056224 |  | 98666.1995 | 2.9545
1636.5001 | 0.056136 | 0.056219 |  | 98668.3332 | 2.9547
1636.6001 | 0.056131 | 0.056215 |  | 98670.4669 | 2.955
1636.7001 | 0.056127 | 0.056211 |  | 98672.6006 | 2.9553
1636.8001 | 0.056122 | 0.056206 |  | 98674.7344 | 2.9556
1636.9 | 0.056118 | 0.056202 |  | 98676.867 | 2.9559
1637 | 0.056113 | 0.056197 |  | 98679.0007 | 2.9562
1637.1 | 0.056109 | 0.056193 |  | 98681.1345 | 2.9565
1637.2 | 0.056105 | 0.056188 |  | 98683.2682 | 2.9568
1637.3001 | 0.0561 | 0.056184 |  | 98685.402 | 2.9571
1637.4001 | 0.056096 | 0.056179 |  | 98687.5357 | 2.9574
1637.5001 | 0.056091 | 0.056175 |  | 98689.6694 | 2.9577
1637.6001 | 0.056087 | 0.056171 |  | 98691.8032 | 2.958
1637.7 | 0.056082 | 0.056166 |  | 98693.9359 | 2.9583
1637.8 | 0.056078 | 0.056162 |  | 98696.0696 | 2.9586
1637.9 | 0.056074 | 0.056157 |  | 98698.2033 | 2.9589
1638.0001 | 0.056069 | 0.056153 |  | 98700.3371 | 2.9592
1638.1001 | 0.056065 | 0.056148 |  | 98702.4708 | 2.9595
1638.2001 | 0.05606 | 0.056144 |  | 98704.6046 | 2.9598
1638.3001 | 0.056056 | 0.056139 |  | 98706.7384 | 2.9601
1638.4 | 0.056051 | 0.056135 |  | 98708.871 | 2.9604
1638.5 | 0.056047 | 0.056131 |  | 98711.0048 | 2.9607
1638.6 | 0.056042 | 0.056126 |  | 98713.1386 | 2.961
1638.7001 | 0.056038 | 0.056122 |  | 98715.2723 | 2.9613
1638.8001 | 0.056034 | 0.056117 |  | 98717.4061 | 2.9616
1638.9001 | 0.056029 | 0.056113 |  | 98719.5398 | 2.9619
1639.0001 | 0.056025 | 0.056108 |  | 98721.6736 | 2.9622
1639.1 | 0.05602 | 0.056104 |  | 98723.8063 | 2.9625
1639.2 | 0.056016 | 0.0561 |  | 98725.9401 | 2.9628
1639.3 | 0.056011 | 0.056095 |  | 98728.0738 | 2.9631
1639.4001 | 0.056007 | 0.056091 |  | 98730.2076 | 2.9634
1639.5001 | 0.056003 | 0.056086 |  | 98732.3414 | 2.9637
1639.6001 | 0.055998 | 0.056082 |  | 98734.4752 | 2.964
1639.7 | 0.055994 | 0.056077 |  | 98736.6079 | 2.9643
1639.8 | 0.055989 | 0.056073 |  | 98738.7417 | 2.9646
1639.9 | 0.055985 | 0.056069 |  | 98740.8754 | 2.9649
1640.0001 | 0.05598 | 0.056064 |  | 98743.0092 | 2.9652
1640.1001 | 0.055976 | 0.05606 |  | 98745.143 | 2.9655
1640.2001 | 0.055972 | 0.056055 |  | 98747.2768 | 2.9658
1640.3 | 0.055967 | 0.056051 |  | 98749.4095 | 2.9661
1640.4 | 0.055963 | 0.056046 |  | 98751.5433 | 2.9664
1640.5001 | 0.055958 | 0.056042 |  | 98753.6771 | 2.9667
1640.6001 | 0.055954 | 0.056038 |  | 98755.8109 | 2.967
1640.7001 | 0.055949 | 0.056033 |  | 98757.9447 | 2.9673
1640.8 | 0.055945 | 0.056029 |  | 98760.0774 | 2.9676
1640.9 | 0.055941 | 0.056024 |  | 98762.2112 | 2.9679
1641 | 0.055936 | 0.05602 |  | 98764.345 | 2.9682
1641.1001 | 0.055932 | 0.056015 |  | 98766.4788 | 2.9685
1641.2001 | 0.055927 | 0.056011 |  | 98768.6126 | 2.9688
1641.3001 | 0.055923 | 0.056007 |  | 98770.7464 | 2.9691
1641.4 | 0.055919 | 0.056002 |  | 98772.8791 | 2.9694
1641.5 | 0.055914 | 0.055998 |  | 98775.013 | 2.9697
1641.6001 | 0.05591 | 0.055993 |  | 98777.1468 | 2.97
1641.7001 | 0.055905 | 0.055989 |  | 98779.2806 | 2.9703
1641.8001 | 0.055901 | 0.055984 |  | 98781.4144 | 2.9706
1641.9 | 0.055897 | 0.05598 |  | 98783.5471 | 2.9709
1642 | 0.055892 | 0.055976 |  | 98785.681 | 2.9711
1642.1001 | 0.055888 | 0.055971 |  | 98787.8148 | 2.9714
1642.2001 | 0.055883 | 0.055967 |  | 98789.9486 | 2.9717
1642.3001 | 0.055879 | 0.055962 |  | 98792.0824 | 2.972
1642.4 | 0.055875 | 0.055958 |  | 98794.2152 | 2.9723
1642.5 | 0.05587 | 0.055953 |  | 98796.349 | 2.9726
1642.6001 | 0.055866 | 0.055949 |  | 98798.4828 | 2.9729
1642.7001 | 0.055862 | 0.055945 |  | 98800.6167 | 2.9732
1642.8 | 0.055857 | 0.05594 |  | 98802.7494 | 2.9735
1642.9 | 0.055853 | 0.055936 |  | 98804.8833 | 2.9738
1643.0001 | 0.055848 | 0.055931 |  | 98807.0171 | 2.9741
1643.1001 | 0.055844 | 0.055927 |  | 98809.1509 | 2.9744
1643.2001 | 0.05584 | 0.055923 |  | 98811.2848 | 2.9747
1643.3 | 0.055835 | 0.055918 |  | 98813.4175 | 2.975
1643.4 | 0.055831 | 0.055914 |  | 98815.5514 | 2.9753
1643.5001 | 0.055827 | 0.05591 |  | 98817.6852 | 2.9756
1643.6001 | 0.055822 | 0.055905 |  | 98819.8191 | 2.9759
1643.7 | 0.055818 | 0.055901 |  | 98821.9518 | 2.9762
1643.8 | 0.055813 | 0.055896 |  | 98824.0857 | 2.9765
1643.9001 | 0.055809 | 0.055892 |  | 98826.2195 | 2.9768
1644.0001 | 0.055805 | 0.055888 |  | 98828.3534 | 2.9771
1644.1001 | 0.0558 | 0.055883 |  | 98830.4872 | 2.9774
1644.2 | 0.055796 | 0.055879 |  | 98832.62 | 2.9777
1644.3001 | 0.055791 | 0.055874 |  | 98834.7539 | 2.978
1644.4001 | 0.055787 | 0.05587 |  | 98836.8877 | 2.9783
1644.5001 | 0.055782 | 0.055866 |  | 98839.0216 | 2.9786
1644.6 | 0.055778 | 0.055861 |  | 98841.1544 | 2.9789
1644.7 | 0.055774 | 0.055857 |  | 98843.2882 | 2.9792
1644.8001 | 0.055769 | 0.055853 |  | 98845.4221 | 2.9795
1644.9001 | 0.055765 | 0.055848 |  | 98847.556 | 2.9798
1645 | 0.05576 | 0.055844 |  | 98849.6888 | 2.9801
1645.1 | 0.055756 | 0.055839 |  | 98851.8226 | 2.9804
1645.2001 | 0.055752 | 0.055835 |  | 98853.9565 | 2.9807
1645.3001 | 0.055747 | 0.055831 |  | 98856.0904 | 2.981
1645.4 | 0.055743 | 0.055826 |  | 98858.2232 | 2.9813
1645.5001 | 0.055738 | 0.055822 |  | 98860.3571 | 2.9816
1645.6001 | 0.055734 | 0.055817 |  | 98862.491 | 2.9819
1645.7001 | 0.055729 | 0.055813 |  | 98864.6248 | 2.9822
1645.8 | 0.055725 | 0.055809 |  | 98866.7577 | 2.9825
1645.9001 | 0.055721 | 0.055804 |  | 98868.8915 | 2.9828
1646.0001 | 0.055716 | 0.0558 |  | 98871.0254 | 2.9831
1646.1 | 0.055712 | 0.055795 |  | 98873.1582 | 2.9834
1646.2 | 0.055707 | 0.055791 |  | 98875.2921 | 2.9837
1646.3001 | 0.055703 | 0.055787 |  | 98877.426 | 2.984
1646.4001 | 0.055698 | 0.055782 |  | 98879.5599 | 2.9843
1646.5 | 0.055694 | 0.055778 |  | 98881.6927 | 2.9846
1646.6 | 0.05569 | 0.055773 |  | 98883.8266 | 2.9849
1646.7001 | 0.055685 | 0.055769 |  | 98885.9605 | 2.9852
1646.8001 | 0.055681 | 0.055765 |  | 98888.0944 | 2.9855
1646.9 | 0.055677 | 0.05576 |  | 98890.2273 | 2.9858
1647.0001 | 0.055672 | 0.055756 |  | 98892.3612 | 2.9861
1647.1001 | 0.055668 | 0.055751 |  | 98894.4951 | 2.9864
1647.2 | 0.055663 | 0.055747 |  | 98896.6279 | 2.9867
1647.3 | 0.055659 | 0.055742 |  | 98898.7618 | 2.987
1647.4001 | 0.055655 | 0.055738 |  | 98900.8957 | 2.9873
1647.5001 | 0.05565 | 0.055734 |  | 98903.0296 | 2.9876
1647.6 | 0.055646 | 0.055729 |  | 98905.1625 | 2.9879
1647.7001 | 0.055642 | 0.055725 |  | 98907.2964 | 2.9882
1647.8001 | 0.055637 | 0.05572 |  | 98909.4303 | 2.9885
1647.9 | 0.055633 | 0.055716 |  | 98911.5632 | 2.9888
1648.0001 | 0.055629 | 0.055712 |  | 98913.6971 | 2.9891
1648.1001 | 0.055624 | 0.055707 |  | 98915.831 | 2.9894
1648.2 | 0.05562 | 0.055703 |  | 98917.9639 | 2.9897
1648.3 | 0.055616 | 0.055698 |  | 98920.0978 | 2.99
1648.4001 | 0.055611 | 0.055694 |  | 98922.2317 | 2.9903
1648.5001 | 0.055607 | 0.05569 |  | 98924.3657 | 2.9906
1648.6 | 0.055603 | 0.055685 |  | 98926.4985 | 2.9909
1648.7001 | 0.055598 | 0.055681 |  | 98928.6325 | 2.9912
1648.8001 | 0.055594 | 0.055677 |  | 98930.7664 | 2.9915
1648.9 | 0.05559 | 0.055672 |  | 98932.8993 | 2.9918
1649.0001 | 0.055585 | 0.055668 |  | 98935.0332 | 2.9921
1649.1001 | 0.055581 | 0.055664 |  | 98937.1671 | 2.9924
1649.2 | 0.055577 | 0.055659 |  | 98939.3 | 2.9927
1649.3001 | 0.055573 | 0.055655 |  | 98941.4339 | 2.993
1649.4001 | 0.055568 | 0.055651 |  | 98943.5679 | 2.9932
1649.5 | 0.055564 | 0.055646 |  | 98945.7008 | 2.9935
1649.6001 | 0.05556 | 0.055642 |  | 98947.8347 | 2.9938
1649.7001 | 0.055555 | 0.055638 |  | 98949.9687 | 2.9941
1649.8 | 0.055551 | 0.055633 |  | 98952.1015 | 2.9944
1649.9001 | 0.055547 | 0.055629 |  | 98954.2355 | 2.9947
1650.0001 | 0.055542 | 0.055625 |  | 98956.3695 | 2.995
1650.1 | 0.055538 | 0.05562 |  | 98958.5023 | 2.9953
1650.2001 | 0.055534 | 0.055616 |  | 98960.6363 | 2.9956
1650.3001 | 0.055529 | 0.055612 |  | 98962.7703 | 2.9959
1650.4 | 0.055525 | 0.055607 |  | 98964.9031 | 2.9962
1650.5001 | 0.05552 | 0.055603 |  | 98967.0371 | 2.9965
1650.6001 | 0.055516 | 0.055599 |  | 98969.1711 | 2.9968
1650.7 | 0.055512 | 0.055594 |  | 98971.304 | 2.9971
1650.8001 | 0.055507 | 0.05559 |  | 98973.438 | 2.9974
1650.9001 | 0.055503 | 0.055586 |  | 98975.5719 | 2.9977
1651 | 0.055499 | 0.055581 |  | 98977.7048 | 2.998
1651.1001 | 0.055494 | 0.055577 |  | 98979.8388 | 2.9983
1651.2001 | 0.05549 | 0.055573 |  | 98981.9728 | 2.9986
1651.3 | 0.055486 | 0.055568 |  | 98984.1057 | 2.9989
1651.4001 | 0.055481 | 0.055564 |  | 98986.2397 | 2.9992
1651.5001 | 0.055477 | 0.05556 |  | 98988.3736 | 2.9995
1651.6 | 0.055473 | 0.055555 |  | 98990.5065 | 2.9998
1651.7001 | 0.055468 | 0.055551 |  | 98992.6405 | 3.0001
1651.8 | 0.055464 | 0.055547 |  | 98994.7734 | 3.0004
1651.9 | 0.055459 | 0.055542 |  | 98996.9074 | 3.0007
1652.0001 | 0.055455 | 0.055538 |  | 98999.0414 | 3.001
1652.1 | 0.055451 | 0.055534 |  | 99001.1743 | 3.0013
1652.2001 | 0.055446 | 0.055529 |  | 99003.3084 | 3.0016
1652.3001 | 0.055442 | 0.055525 |  | 99005.4423 | 3.0019
1652.4 | 0.055438 | 0.055521 |  | 99007.5753 | 3.0022
1652.5001 | 0.055433 | 0.055516 |  | 99009.7093 | 3.0025
1652.6001 | 0.055429 | 0.055512 |  | 99011.8433 | 3.0028
1652.7 | 0.055425 | 0.055508 |  | 99013.9762 | 3.0031
1652.8001 | 0.05542 | 0.055503 |  | 99016.1102 | 3.0034
1652.9 | 0.055416 | 0.055499 |  | 99018.2431 | 3.0037
1653.0001 | 0.055412 | 0.055495 |  | 99020.3772 | 3.004
1653.1001 | 0.055407 | 0.05549 |  | 99022.5112 | 3.0043
1653.2 | 0.055403 | 0.055486 |  | 99024.6441 | 3.0046
1653.3001 | 0.055399 | 0.055481 |  | 99026.7781 | 3.0049
1653.4 | 0.055394 | 0.055477 |  | 99028.911 | 3.0052
1653.5001 | 0.05539 | 0.055473 |  | 99031.0451 | 3.0055
1653.6001 | 0.055386 | 0.055468 |  | 99033.1791 | 3.0058
1653.7 | 0.055381 | 0.055464 |  | 99035.312 | 3.0061
1653.8001 | 0.055377 | 0.05546 |  | 99037.4461 | 3.0064
1653.9 | 0.055373 | 0.055455 |  | 99039.579 | 3.0067
1654 | 0.055368 | 0.055451 |  | 99041.713 | 3.007
1654.1001 | 0.055364 | 0.055447 |  | 99043.8471 | 3.0073
1654.2 | 0.05536 | 0.055442 |  | 99045.98 | 3.0076
1654.3001 | 0.055356 | 0.055438 |  | 99048.114 | 3.0079
1654.4 | 0.055351 | 0.055434 |  | 99050.247 | 3.0082
1654.5 | 0.055347 | 0.055429 |  | 99052.381 | 3.0085
1654.6001 | 0.055343 | 0.055425 |  | 99054.5151 | 3.0088
1654.7 | 0.055338 | 0.055421 |  | 99056.648 | 3.0091
1654.8001 | 0.055334 | 0.055416 |  | 99058.7821 | 3.0094
1654.9 | 0.05533 | 0.055412 |  | 99060.915 | 3.0097
1655.0001 | 0.055326 | 0.055408 |  | 99063.0491 | 3.01
1655.1001 | 0.055321 | 0.055403 |  | 99065.1831 | 3.0103
1655.2 | 0.055317 | 0.055399 |  | 99067.3161 | 3.0106
1655.3001 | 0.055313 | 0.055395 |  | 99069.4502 | 3.0109
1655.4 | 0.055308 | 0.05539 |  | 99071.5831 | 3.0112
1655.5001 | 0.055304 | 0.055386 |  | 99073.7172 | 3.0115
1655.6001 | 0.0553 | 0.055382 |  | 99075.8512 | 3.0118
1655.7 | 0.055296 | 0.055378 |  | 99077.9842 | 3.0121
1655.8001 | 0.055291 | 0.055373 |  | 99080.1183 | 3.0124
1655.9 | 0.055287 | 0.055369 |  | 99082.2513 | 3.0127
1656.0001 | 0.055283 | 0.055365 |  | 99084.3853 | 3.013
1656.1 | 0.055278 | 0.05536 |  | 99086.5183 | 3.0133
1656.2001 | 0.055274 | 0.055356 |  | 99088.6524 | 3.0136
1656.3001 | 0.05527 | 0.055352 |  | 99090.7864 | 3.0139
1656.4 | 0.055266 | 0.055348 |  | 99092.9194 | 3.0142
1656.5001 | 0.055261 | 0.055343 |  | 99095.0535 | 3.0145
1656.6 | 0.055257 | 0.055339 |  | 99097.1865 | 3.0148
1656.7001 | 0.055253 | 0.055335 |  | 99099.3206 | 3.0151
1656.8 | 0.055248 | 0.05533 |  | 99101.4536 | 3.0154
1656.9001 | 0.055244 | 0.055326 |  | 99103.5877 | 3.0157
1657 | 0.05524 | 0.055322 |  | 99105.7207 | 3.016
1657.1001 | 0.055235 | 0.055318 |  | 99107.8548 | 3.0163
1657.2001 | 0.055231 | 0.055313 |  | 99109.9888 | 3.0166
1657.3 | 0.055227 | 0.055309 |  | 99112.1218 | 3.0169
1657.4001 | 0.055222 | 0.055305 |  | 99114.2559 | 3.0172
1657.5 | 0.055218 | 0.0553 |  | 99116.3889 | 3.0175
1657.6001 | 0.055214 | 0.055296 |  | 99118.523 | 3.0178
1657.7 | 0.05521 | 0.055292 |  | 99120.656 | 3.0181
1657.8001 | 0.055205 | 0.055287 |  | 99122.7901 | 3.0184
1657.9 | 0.055201 | 0.055283 |  | 99124.9231 | 3.0187
1658.0001 | 0.055197 | 0.055279 |  | 99127.0573 | 3.019
1658.1 | 0.055192 | 0.055275 |  | 99129.1903 | 3.0193
1658.2001 | 0.055188 | 0.05527 |  | 99131.3244 | 3.0196
1658.3 | 0.055184 | 0.055266 |  | 99133.4574 | 3.0199
1658.4001 | 0.055179 | 0.055262 |  | 99135.5915 | 3.0202
1658.5001 | 0.055175 | 0.055257 |  | 99137.7256 | 3.0205
1658.6 | 0.055171 | 0.055253 |  | 99139.8586 | 3.0208
1658.7001 | 0.055167 | 0.055249 |  | 99141.9928 | 3.0211
1658.8 | 0.055162 | 0.055245 |  | 99144.1258 | 3.0214
1658.9001 | 0.055158 | 0.05524 |  | 99146.2599 | 3.0217
1659 | 0.055154 | 0.055236 |  | 99148.3929 | 3.022
1659.1001 | 0.055149 | 0.055232 |  | 99150.5271 | 3.0223
1659.2 | 0.055145 | 0.055227 |  | 99152.6601 | 3.0226
1659.3001 | 0.055141 | 0.055223 |  | 99154.7942 | 3.0229
1659.4 | 0.055137 | 0.055219 |  | 99156.9273 | 3.0232
1659.5001 | 0.055132 | 0.055214 |  | 99159.0614 | 3.0235
1659.6 | 0.055128 | 0.05521 |  | 99161.1944 | 3.0238
1659.7001 | 0.055124 | 0.055206 |  | 99163.3286 | 3.0241
1659.8 | 0.05512 | 0.055202 |  | 99165.4616 | 3.0244
1659.9001 | 0.055115 | 0.055197 |  | 99167.5957 | 3.0247
1660 | 0.055111 | 0.055193 |  | 99169.7288 | 3.025
1660.1001 | 0.055107 | 0.055189 |  | 99171.8629 | 3.0253
1660.2 | 0.055103 | 0.055184 |  | 99173.996 | 3.0256
1660.3001 | 0.055098 | 0.05518 |  | 99176.1301 | 3.0259
1660.4 | 0.055094 | 0.055176 |  | 99178.2632 | 3.0262
1660.5001 | 0.05509 | 0.055172 |  | 99180.3973 | 3.0265
1660.6 | 0.055086 | 0.055167 |  | 99182.5304 | 3.0268
1660.7001 | 0.055081 | 0.055163 |  | 99184.6645 | 3.0271
1660.8 | 0.055077 | 0.055159 |  | 99186.7976 | 3.0274
1660.9001 | 0.055073 | 0.055154 |  | 99188.9317 | 3.0277
1661 | 0.055069 | 0.05515 |  | 99191.0648 | 3.028
1661.1001 | 0.055064 | 0.055146 |  | 99193.199 | 3.0282
1661.2 | 0.05506 | 0.055142 |  | 99195.3321 | 3.0285
1661.3001 | 0.055056 | 0.055137 |  | 99197.4662 | 3.0288
1661.4 | 0.055052 | 0.055133 |  | 99199.5993 | 3.0291
1661.5001 | 0.055048 | 0.055129 |  | 99201.7335 | 3.0294
1661.6 | 0.055043 | 0.055125 |  | 99203.8665 | 3.0297
1661.7001 | 0.055039 | 0.05512 |  | 99206.0007 | 3.03
1661.8 | 0.055035 | 0.055116 |  | 99208.1338 | 3.0303
1661.9001 | 0.055031 | 0.055112 |  | 99210.2679 | 3.0306
1662 | 0.055026 | 0.055108 |  | 99212.401 | 3.0309
1662.1001 | 0.055022 | 0.055103 |  | 99214.5352 | 3.0312
1662.2001 | 0.055018 | 0.055099 |  | 99216.6683 | 3.0315
1662.3 | 0.055014 | 0.055095 |  | 99218.8014 | 3.0318
1662.4001 | 0.055009 | 0.055091 |  | 99220.9356 | 3.0321
1662.5 | 0.055005 | 0.055087 |  | 99223.0687 | 3.0324
1662.6001 | 0.055001 | 0.055082 |  | 99225.2028 | 3.0327
1662.7 | 0.054997 | 0.055078 |  | 99227.3359 | 3.033
1662.8001 | 0.054993 | 0.055074 |  | 99229.4701 | 3.0333
1662.9 | 0.054988 | 0.05507 |  | 99231.6032 | 3.0336
1663.0001 | 0.054984 | 0.055065 |  | 99233.7374 | 3.0339
1663.1 | 0.05498 | 0.055061 |  | 99235.8705 | 3.0342
1663.2001 | 0.054976 | 0.055057 |  | 99238.0047 | 3.0345
1663.3 | 0.054971 | 0.055053 |  | 99240.1378 | 3.0348
1663.4001 | 0.054967 | 0.055048 |  | 99242.272 | 3.0351
1663.5001 | 0.054963 | 0.055044 |  | 99244.4051 | 3.0354
1663.6 | 0.054959 | 0.05504 |  | 99246.5383 | 3.0357
1663.7001 | 0.054954 | 0.055036 |  | 99248.6725 | 3.036
1663.8 | 0.05495 | 0.055032 |  | 99250.8056 | 3.0363
1663.9001 | 0.054946 | 0.055027 |  | 99252.9398 | 3.0366
1664 | 0.054942 | 0.055023 |  | 99255.0729 | 3.0369
1664.1001 | 0.054937 | 0.055019 |  | 99257.2071 | 3.0372
1664.2 | 0.054933 | 0.055015 |  | 99259.3402 | 3.0375
1664.3001 | 0.054929 | 0.05501 |  | 99261.4744 | 3.0378
1664.4001 | 0.054924 | 0.055006 |  | 99263.6076 | 3.0381
1664.5 | 0.05492 | 0.055002 |  | 99265.7407 | 3.0384
1664.6001 | 0.054916 | 0.054998 |  | 99267.8749 | 3.0387
1664.7 | 0.054912 | 0.054993 |  | 99270.0081 | 3.039
1664.8001 | 0.054907 | 0.054989 |  | 99272.1423 | 3.0393
1664.9 | 0.054903 | 0.054985 |  | 99274.2754 | 3.0396
1665.0001 | 0.054899 | 0.054981 |  | 99276.4096 | 3.0399
1665.1001 | 0.054895 | 0.054976 |  | 99278.5428 | 3.0402
1665.2 | 0.05489 | 0.054972 |  | 99280.6759 | 3.0405
1665.3001 | 0.054886 | 0.054968 |  | 99282.8101 | 3.0408
1665.4 | 0.054882 | 0.054964 |  | 99284.9433 | 3.0411
1665.5001 | 0.054878 | 0.054959 |  | 99287.0775 | 3.0414
1665.6001 | 0.054873 | 0.054955 |  | 99289.2107 | 3.0417
1665.7 | 0.054869 | 0.054951 |  | 99291.3438 | 3.042
1665.8001 | 0.054865 | 0.054947 |  | 99293.4781 | 3.0423
1665.9 | 0.054861 | 0.054942 |  | 99295.6112 | 3.0426
1666.0001 | 0.054856 | 0.054938 |  | 99297.7455 | 3.0429
1666.1 | 0.054852 | 0.054934 |  | 99299.8786 | 3.0432
1666.2 | 0.054848 | 0.05493 |  | 99302.0118 | 3.0435
1666.3001 | 0.054844 | 0.054925 |  | 99304.146 | 3.0438
1666.4 | 0.05484 | 0.054921 |  | 99306.2792 | 3.0441
1666.5001 | 0.054835 | 0.054917 |  | 99308.4135 | 3.0444
1666.6 | 0.054831 | 0.054913 |  | 99310.5466 | 3.0447
1666.7 | 0.054827 | 0.054908 |  | 99312.6798 | 3.045
1666.8001 | 0.054823 | 0.054904 |  | 99314.814 | 3.0453
1666.9 | 0.054819 | 0.0549 |  | 99316.9472 | 3.0456
1667.0001 | 0.054814 | 0.054896 |  | 99319.0815 | 3.0459
1667.1001 | 0.05481 | 0.054891 |  | 99321.2147 | 3.0462
1667.2 | 0.054806 | 0.054887 |  | 99323.3478 | 3.0465
1667.3001 | 0.054802 | 0.054883 |  | 99325.4821 | 3.0468
1667.4 | 0.054798 | 0.054879 |  | 99327.6153 | 3.0471
1667.5001 | 0.054793 | 0.054874 |  | 99329.7496 | 3.0474
1667.6001 | 0.054789 | 0.05487 |  | 99331.8827 | 3.0477
1667.7 | 0.054785 | 0.054866 |  | 99334.0159 | 3.048
1667.8001 | 0.054781 | 0.054862 |  | 99336.1502 | 3.0483
1667.9 | 0.054777 | 0.054858 |  | 99338.2834 | 3.0486
1668.0001 | 0.054773 | 0.054853 |  | 99340.4177 | 3.0489
1668.1001 | 0.054768 | 0.054849 |  | 99342.5509 | 3.0492
1668.2 | 0.054764 | 0.054845 |  | 99344.6841 | 3.0495
1668.3001 | 0.05476 | 0.054841 |  | 99346.8183 | 3.0498
1668.4001 | 0.054756 | 0.054837 |  | 99348.9515 | 3.0501
1668.5 | 0.054752 | 0.054832 |  | 99351.0847 | 3.0504
1668.6001 | 0.054747 | 0.054828 |  | 99353.219 | 3.0507
1668.7 | 0.054743 | 0.054824 |  | 99355.3522 | 3.051
1668.8 | 0.054739 | 0.05482 |  | 99357.4854 | 3.0513
1668.9001 | 0.054735 | 0.054816 |  | 99359.6197 | 3.0516
1669 | 0.054731 | 0.054811 |  | 99361.7529 | 3.0519
1669.1001 | 0.054726 | 0.054807 |  | 99363.8872 | 3.0522
1669.2001 | 0.054722 | 0.054803 |  | 99366.0205 | 3.0525
1669.3 | 0.054718 | 0.054799 |  | 99368.1537 | 3.0528
1669.4001 | 0.054714 | 0.054795 |  | 99370.288 | 3.0531
1669.5001 | 0.05471 | 0.05479 |  | 99372.4212 | 3.0534
1669.6 | 0.054705 | 0.054786 |  | 99374.5544 | 3.0537
1669.7001 | 0.054701 | 0.054782 |  | 99376.6887 | 3.054
1669.8001 | 0.054697 | 0.054778 |  | 99378.822 | 3.0543
1669.9 | 0.054693 | 0.054774 |  | 99380.9552 | 3.0546
1670.0001 | 0.054689 | 0.05477 |  | 99383.0895 | 3.0549
1670.1001 | 0.054684 | 0.054765 |  | 99385.2227 | 3.0552
1670.2 | 0.05468 | 0.054761 |  | 99387.3559 | 3.0555
1670.3001 | 0.054676 | 0.054757 |  | 99389.4903 | 3.0558
1670.4001 | 0.054672 | 0.054753 |  | 99391.6235 | 3.0561
1670.5 | 0.054667 | 0.054749 |  | 99393.7567 | 3.0564
1670.6001 | 0.054663 | 0.054744 |  | 99395.8911 | 3.0567
1670.7001 | 0.054659 | 0.05474 |  | 99398.0243 | 3.057
1670.8 | 0.054655 | 0.054736 |  | 99400.1575 | 3.0573
1670.9001 | 0.054651 | 0.054732 |  | 99402.2919 | 3.0576
1671.0001 | 0.054646 | 0.054728 |  | 99404.4251 | 3.0579
1671.1 | 0.054642 | 0.054723 |  | 99406.5584 | 3.0582
1671.2001 | 0.054638 | 0.054719 |  | 99408.6927 | 3.0585
1671.3001 | 0.054634 | 0.054715 |  | 99410.826 | 3.0588
1671.4 | 0.05463 | 0.054711 |  | 99412.9592 | 3.0591
1671.5001 | 0.054625 | 0.054707 |  | 99415.0935 | 3.0594
1671.6001 | 0.054621 | 0.054702 |  | 99417.2268 | 3.0597
1671.7 | 0.054617 | 0.054698 |  | 99419.3601 | 3.06
1671.8001 | 0.054613 | 0.054694 |  | 99421.4944 | 3.0603
1671.9001 | 0.054609 | 0.05469 |  | 99423.6277 | 3.0606
1672 | 0.054604 | 0.054686 |  | 99425.7609 | 3.0609
1672.1 | 0.0546 | 0.054681 |  | 99427.8942 | 3.0612
1672.2001 | 0.054596 | 0.054677 |  | 99430.0285 | 3.0615
1672.3 | 0.054592 | 0.054673 |  | 99432.1618 | 3.0618
1672.4 | 0.054588 | 0.054669 |  | 99434.2951 | 3.0621
1672.5001 | 0.054584 | 0.054665 |  | 99436.4295 | 3.0624
1672.6001 | 0.054579 | 0.05466 |  | 99438.5627 | 3.0627
1672.7 | 0.054575 | 0.054656 |  | 99440.696 | 3.063
1672.8001 | 0.054571 | 0.054652 |  | 99442.8304 | 3.0633
1672.9001 | 0.054567 | 0.054648 |  | 99444.9636 | 3.0636
1673 | 0.054563 | 0.054644 |  | 99447.0969 | 3.0639
1673.1 | 0.054559 | 0.054639 |  | 99449.2302 | 3.0642
1673.2001 | 0.054555 | 0.054635 |  | 99451.3646 | 3.0645
1673.3001 | 0.05455 | 0.054631 |  | 99453.4979 | 3.0648
1673.4 | 0.054546 | 0.054627 |  | 99455.6311 | 3.0651
1673.5001 | 0.054542 | 0.054623 |  | 99457.7655 | 3.0654
1673.6001 | 0.054538 | 0.054618 |  | 99459.8988 | 3.0657
1673.7 | 0.054534 | 0.054614 |  | 99462.0321 | 3.066
1673.8 | 0.05453 | 0.05461 |  | 99464.1654 | 3.0663
1673.9001 | 0.054525 | 0.054606 |  | 99466.2998 | 3.0666
1674.0001 | 0.054521 | 0.054602 |  | 99468.4331 | 3.0669
1674.1 | 0.054517 | 0.054598 |  | 99470.5664 | 3.0672
1674.2001 | 0.054513 | 0.054593 |  | 99472.7008 | 3.0675
1674.3001 | 0.054509 | 0.054589 |  | 99474.8341 | 3.0678
1674.4 | 0.054505 | 0.054585 |  | 99476.9674 | 3.0681
1674.5 | 0.0545 | 0.054581 |  | 99479.1007 | 3.0684
1674.6001 | 0.054496 | 0.054577 |  | 99481.2351 | 3.0687
1674.7001 | 0.054492 | 0.054573 |  | 99483.3684 | 3.069
1674.8 | 0.054488 | 0.054568 |  | 99485.5017 | 3.0693
1674.9 | 0.054484 | 0.054564 |  | 99487.635 | 3.0696
1675.0001 | 0.05448 | 0.05456 |  | 99489.7694 | 3.0699
1675.1001 | 0.054475 | 0.054556 |  | 99491.9028 | 3.0702
1675.2 | 0.054471 | 0.054552 |  | 99494.0361 | 3.0705
1675.3 | 0.054467 | 0.054548 |  | 99496.1694 | 3.0708
1675.4001 | 0.054463 | 0.054544 |  | 99498.3038 | 3.0711
1675.5001 | 0.054459 | 0.054539 |  | 99500.4371 | 3.0714
1675.6 | 0.054454 | 0.054535 |  | 99502.5705 | 3.0717
1675.7 | 0.05445 | 0.054531 |  | 99504.7038 | 3.072
1675.8001 | 0.054446 | 0.054527 |  | 99506.8382 | 3.0723
1675.9001 | 0.054442 | 0.054523 |  | 99508.9716 | 3.0726
1676 | 0.054438 | 0.054519 |  | 99511.1049 | 3.0729
1676.1 | 0.054433 | 0.054514 |  | 99513.2382 | 3.0732
1676.2001 | 0.054429 | 0.05451 |  | 99515.3726 | 3.0735
1676.3001 | 0.054425 | 0.054506 |  | 99517.506 | 3.0738
1676.4 | 0.054421 | 0.054502 |  | 99519.6393 | 3.0741
1676.5 | 0.054417 | 0.054498 |  | 99521.7727 | 3.0745
1676.6001 | 0.054412 | 0.054493 |  | 99523.9071 | 3.0748
1676.7001 | 0.054408 | 0.054489 |  | 99526.0404 | 3.0751
1676.8 | 0.054404 | 0.054485 |  | 99528.1738 | 3.0754
1676.9 | 0.0544 | 0.054481 |  | 99530.3071 | 3.0757
1677.0001 | 0.054396 | 0.054477 |  | 99532.4416 | 3.076
1677.1001 | 0.054392 | 0.054473 |  | 99534.5749 | 3.0763
1677.2001 | 0.054387 | 0.054468 |  | 99536.7083 | 3.0766
1677.3 | 0.054383 | 0.054464 |  | 99538.8417 | 3.0769
1677.4 | 0.054379 | 0.05446 |  | 99540.975 | 3.0772
1677.5001 | 0.054375 | 0.054456 |  | 99543.1095 | 3.0775
1677.6001 | 0.054371 | 0.054452 |  | 99545.2428 | 3.0778
1677.7 | 0.054367 | 0.054447 |  | 99547.3762 | 3.0781
1677.8 | 0.054362 | 0.054443 |  | 99549.5096 | 3.0784
1677.9001 | 0.054358 | 0.054439 |  | 99551.644 | 3.0787
1678.0001 | 0.054354 | 0.054435 |  | 99553.7774 | 3.079
1678.1001 | 0.05435 | 0.054431 |  | 99555.9108 | 3.0793
1678.2 | 0.054346 | 0.054427 |  | 99558.0441 | 3.0796
1678.3 | 0.054342 | 0.054422 |  | 99560.1775 | 3.0799
1678.4001 | 0.054338 | 0.054418 |  | 99562.312 | 3.0802
1678.5001 | 0.054333 | 0.054414 |  | 99564.4453 | 3.0805
1678.6001 | 0.054329 | 0.05441 |  | 99566.5787 | 3.0808
1678.7 | 0.054325 | 0.054406 |  | 99568.7121 | 3.0811
1678.8 | 0.054321 | 0.054401 |  | 99570.8455 | 3.0814
1678.9001 | 0.054317 | 0.054397 |  | 99572.98 | 3.0817
1679.0001 | 0.054313 | 0.054393 |  | 99575.1134 | 3.082
1679.1001 | 0.054309 | 0.054389 |  | 99577.2468 | 3.0823
1679.2 | 0.054305 | 0.054385 |  | 99579.3801 | 3.0826
1679.3 | 0.054301 | 0.054381 |  | 99581.5135 | 3.0829
1679.4001 | 0.054296 | 0.054377 |  | 99583.648 | 3.0832
1679.5001 | 0.054292 | 0.054372 |  | 99585.7814 | 3.0835
1679.6001 | 0.054288 | 0.054368 |  | 99587.9148 | 3.0838
1679.7 | 0.054284 | 0.054364 |  | 99590.0482 | 3.0841
1679.8 | 0.05428 | 0.05436 |  | 99592.1816 | 3.0844
1679.9 | 0.054276 | 0.054356 |  | 99594.315 | 3.0847
1680.0001 | 0.054272 | 0.054352 |  | 99596.4495 | 3.085
1680.1001 | 0.054268 | 0.054348 |  | 99598.5829 | 3.0853
1680.2001 | 0.054263 | 0.054343 |  | 99600.7163 | 3.0856
1680.3 | 0.054259 | 0.054339 |  | 99602.8497 | 3.0859
1680.4 | 0.054255 | 0.054335 |  | 99604.9832 | 3.0862
1680.5001 | 0.054251 | 0.054331 |  | 99607.1177 | 3.0865
1680.6001 | 0.054247 | 0.054327 |  | 99609.2511 | 3.0868
1680.7001 | 0.054243 | 0.054323 |  | 99611.3845 | 3.0871
1680.8001 | 0.054239 | 0.054319 |  | 99613.5179 | 3.0874
1680.9 | 0.054235 | 0.054315 |  | 99615.6513 | 3.0877
1681 | 0.05423 | 0.05431 |  | 99617.7848 | 3.088
1681.1 | 0.054226 | 0.054306 |  | 99619.9182 | 3.0883
1681.2001 | 0.054222 | 0.054302 |  | 99622.0527 | 3.0886
1681.3001 | 0.054218 | 0.054298 |  | 99624.1861 | 3.0889
1681.4001 | 0.054214 | 0.054294 |  | 99626.3196 | 3.0892
1681.5 | 0.05421 | 0.05429 |  | 99628.453 | 3.0895
1681.6 | 0.054205 | 0.054286 |  | 99630.5864 | 3.0898
1681.7 | 0.054201 | 0.054282 |  | 99632.7199 | 3.0901
1681.8001 | 0.054197 | 0.054278 |  | 99634.8544 | 3.0904
1681.9001 | 0.054193 | 0.054273 |  | 99636.9878 | 3.0907
1682.0001 | 0.054189 | 0.054269 |  | 99639.1213 | 3.091
1682.1001 | 0.054185 | 0.054265 |  | 99641.2547 | 3.0913
1682.2 | 0.05418 | 0.054261 |  | 99643.3882 | 3.0916
1682.3 | 0.054176 | 0.054257 |  | 99645.5216 | 3.0919
1682.4 | 0.054172 | 0.054253 |  | 99647.6551 | 3.0922
1682.5001 | 0.054168 | 0.054249 |  | 99649.7896 | 3.0925
1682.6001 | 0.054164 | 0.054244 |  | 99651.9231 | 3.0928
1682.7001 | 0.05416 | 0.05424 |  | 99654.0565 | 3.0931
1682.8001 | 0.054156 | 0.054236 |  | 99656.19 | 3.0934
1682.9 | 0.054151 | 0.054232 |  | 99658.3234 | 3.0938
1683 | 0.054147 | 0.054228 |  | 99660.4569 | 3.0941
1683.1 | 0.054143 | 0.054224 |  | 99662.5904 | 3.0944
1683.2 | 0.054139 | 0.05422 |  | 99664.7238 | 3.0947
1683.3001 | 0.054135 | 0.054215 |  | 99666.8584 | 3.095
1683.4001 | 0.054131 | 0.054211 |  | 99668.9918 | 3.0953
1683.5001 | 0.054127 | 0.054207 |  | 99671.1253 | 3.0956
1683.6001 | 0.054122 | 0.054203 |  | 99673.2588 | 3.0959
1683.7 | 0.054118 | 0.054199 |  | 99675.3922 | 3.0962
1683.8 | 0.054114 | 0.054195 |  | 99677.5257 | 3.0965
1683.9 | 0.05411 | 0.05419 |  | 99679.6592 | 3.0968
1684 | 0.054106 | 0.054186 |  | 99681.7927 | 3.0971
1684.1001 | 0.054102 | 0.054182 |  | 99683.9272 | 3.0974
1684.2001 | 0.054098 | 0.054178 |  | 99686.0607 | 3.0977
1684.3001 | 0.054094 | 0.054174 |  | 99688.1942 | 3.098
1684.4001 | 0.05409 | 0.05417 |  | 99690.3277 | 3.0983
1684.5001 | 0.054086 | 0.054166 |  | 99692.4612 | 3.0986
1684.6001 | 0.054082 | 0.054161 |  | 99694.5947 | 3.0989
1684.7 | 0.054077 | 0.054157 |  | 99696.7282 | 3.0992
1684.8 | 0.054073 | 0.054153 |  | 99698.8617 | 3.0995
1684.9 | 0.054069 | 0.054149 |  | 99700.9952 | 3.0998
1685 | 0.054065 | 0.054145 |  | 99703.1287 | 3.1001
1685.1001 | 0.054061 | 0.054141 |  | 99705.2632 | 3.1004
1685.2001 | 0.054057 | 0.054137 |  | 99707.3967 | 3.1007
1685.3001 | 0.054053 | 0.054133 |  | 99709.5302 | 3.101
1685.4001 | 0.054049 | 0.054129 |  | 99711.6637 | 3.1013
1685.5001 | 0.054045 | 0.054124 |  | 99713.7973 | 3.1016
1685.6001 | 0.054041 | 0.05412 |  | 99715.9308 | 3.1019
1685.7 | 0.054037 | 0.054116 |  | 99718.0643 | 3.1022
1685.8 | 0.054033 | 0.054112 |  | 99720.1978 | 3.1025
1685.9 | 0.054028 | 0.054108 |  | 99722.3313 | 3.1028
1686 | 0.054024 | 0.054104 |  | 99724.4648 | 3.1031
1686.1 | 0.05402 | 0.0541 |  | 99726.5983 | 3.1034
1686.2 | 0.054016 | 0.054096 |  | 99728.7318 | 3.1037
1686.3001 | 0.054012 | 0.054092 |  | 99730.8664 | 3.104
1686.4001 | 0.054008 | 0.054088 |  | 99733 | 3.1043
1686.5001 | 0.054004 | 0.054084 |  | 99735.1335 | 3.1046
1686.6001 | 0.054 | 0.054079 |  | 99737.267 | 3.1049
1686.7001 | 0.053996 | 0.054075 |  | 99739.4005 | 3.1052
1686.8001 | 0.053991 | 0.054071 |  | 99741.5341 | 3.1055
1686.9001 | 0.053987 | 0.054067 |  | 99743.6676 | 3.1058
1687.0001 | 0.053983 | 0.054063 |  | 99745.8011 | 3.1061
1687.1001 | 0.053979 | 0.054059 |  | 99747.9347 | 3.1064
1687.2 | 0.053975 | 0.054055 |  | 99750.0682 | 3.1067
1687.3 | 0.053971 | 0.054051 |  | 99752.2017 | 3.107
1687.4 | 0.053967 | 0.054047 |  | 99754.3353 | 3.1073
1687.5 | 0.053963 | 0.054043 |  | 99756.4688 | 3.1076
1687.6 | 0.053958 | 0.054039 |  | 99758.6024 | 3.1079
1687.7 | 0.053954 | 0.054034 |  | 99760.7359 | 3.1082
1687.8 | 0.05395 | 0.05403 |  | 99762.8695 | 3.1085
1687.9 | 0.053946 | 0.054026 |  | 99765.003 | 3.1089
1688.0001 | 0.053942 | 0.054022 |  | 99767.1376 | 3.1092
1688.1001 | 0.053938 | 0.054018 |  | 99769.2712 | 3.1095
1688.2001 | 0.053934 | 0.054014 |  | 99771.4048 | 3.1098
1688.3001 | 0.053929 | 0.05401 |  | 99773.5383 | 3.1101
1688.4001 | 0.053925 | 0.054006 |  | 99775.6719 | 3.1104
1688.5001 | 0.053921 | 0.054002 |  | 99777.8054 | 3.1107
1688.6001 | 0.053917 | 0.053997 |  | 99779.939 | 3.111
1688.7001 | 0.053913 | 0.053993 |  | 99782.0725 | 3.1113
1688.8001 | 0.053909 | 0.053989 |  | 99784.2061 | 3.1116
1688.9001 | 0.053905 | 0.053985 |  | 99786.3397 | 3.1119
1689.0001 | 0.053901 | 0.053981 |  | 99788.4733 | 3.1122
1689.1001 | 0.053897 | 0.053977 |  | 99790.6068 | 3.1125
1689.2001 | 0.053893 | 0.053973 |  | 99792.7404 | 3.1128
1689.3001 | 0.053888 | 0.053969 |  | 99794.874 | 3.1131
1689.4001 | 0.053884 | 0.053964 |  | 99797.0076 | 3.1134
1689.5001 | 0.05388 | 0.05396 |  | 99799.1411 | 3.1137
1689.6001 | 0.053876 | 0.053956 |  | 99801.2747 | 3.114
1689.7001 | 0.053872 | 0.053952 |  | 99803.4083 | 3.1143
1689.8001 | 0.053868 | 0.053948 |  | 99805.5419 | 3.1146
1689.9 | 0.053864 | 0.053944 |  | 99807.6755 | 3.1149
1690 | 0.05386 | 0.05394 |  | 99809.809 | 3.1152
1690.1 | 0.053856 | 0.053936 |  | 99811.9426 | 3.1155
1690.2 | 0.053852 | 0.053932 |  | 99814.0762 | 3.1158
1690.3 | 0.053848 | 0.053927 |  | 99816.2098 | 3.1161
1690.4 | 0.053844 | 0.053923 |  | 99818.3434 | 3.1164
1690.5 | 0.05384 | 0.053919 |  | 99820.477 | 3.1167
1690.6 | 0.053836 | 0.053915 |  | 99822.6106 | 3.117
1690.7 | 0.053832 | 0.053911 |  | 99824.7442 | 3.1173
1690.8 | 0.053828 | 0.053907 |  | 99826.8778 | 3.1176
1690.9 | 0.053824 | 0.053903 |  | 99829.0114 | 3.1179
1691 | 0.05382 | 0.053899 |  | 99831.145 | 3.1182
1691.1 | 0.053816 | 0.053895 |  | 99833.2786 | 3.1185
1691.2 | 0.053812 | 0.053891 |  | 99835.4122 | 3.1188
1691.3 | 0.053807 | 0.053887 |  | 99837.5458 | 3.1191
1691.4 | 0.053803 | 0.053883 |  | 99839.6794 | 3.1194
1691.5001 | 0.053799 | 0.053879 |  | 99841.8131 | 3.1197
1691.6001 | 0.053795 | 0.053874 |  | 99843.9467 | 3.12
1691.7001 | 0.053791 | 0.05387 |  | 99846.0803 | 3.1203
1691.8001 | 0.053787 | 0.053866 |  | 99848.2139 | 3.1206
1691.9001 | 0.053783 | 0.053862 |  | 99850.3475 | 3.1209
1692.0001 | 0.053779 | 0.053858 |  | 99852.4812 | 3.1212
1692.1001 | 0.053775 | 0.053854 |  | 99854.6148 | 3.1215
1692.2001 | 0.053771 | 0.05385 |  | 99856.7484 | 3.1218
1692.3001 | 0.053767 | 0.053846 |  | 99858.882 | 3.1221
1692.4001 | 0.053763 | 0.053842 |  | 99861.0157 | 3.1224
1692.5001 | 0.053759 | 0.053838 |  | 99863.1493 | 3.1227
1692.6001 | 0.053755 | 0.053834 |  | 99865.2829 | 3.123
1692.7001 | 0.053751 | 0.05383 |  | 99867.4166 | 3.1234
1692.8001 | 0.053747 | 0.053826 |  | 99869.5502 | 3.1237
1692.9001 | 0.053743 | 0.053822 |  | 99871.6839 | 3.124
1693.0001 | 0.053738 | 0.053818 |  | 99873.8175 | 3.1243
1693.1001 | 0.053734 | 0.053814 |  | 99875.9511 | 3.1246
1693.2001 | 0.05373 | 0.05381 |  | 99878.0848 | 3.1249
1693.3001 | 0.053726 | 0.053806 |  | 99880.2184 | 3.1252
1693.4 | 0.053722 | 0.053802 |  | 99882.351 | 3.1255
1693.5 | 0.053718 | 0.053798 |  | 99884.4846 | 3.1258
1693.6 | 0.053714 | 0.053793 |  | 99886.6183 | 3.1261
1693.7 | 0.05371 | 0.053789 |  | 99888.7519 | 3.1264
1693.8 | 0.053706 | 0.053785 |  | 99890.8856 | 3.1267
1693.9 | 0.053702 | 0.053781 |  | 99893.0193 | 3.127
1694 | 0.053698 | 0.053777 |  | 99895.1529 | 3.1273
1694.1 | 0.053693 | 0.053773 |  | 99897.2866 | 3.1276
1694.2 | 0.053689 | 0.053769 |  | 99899.4202 | 3.1279
1694.3001 | 0.053685 | 0.053765 |  | 99901.5539 | 3.1282
1694.4001 | 0.053681 | 0.053761 |  | 99903.6876 | 3.1285
1694.5001 | 0.053677 | 0.053757 |  | 99905.8212 | 3.1288
1694.6001 | 0.053673 | 0.053753 |  | 99907.9549 | 3.1291
1694.7001 | 0.053669 | 0.053749 |  | 99910.0886 | 3.1294
1694.8001 | 0.053665 | 0.053745 |  | 99912.2223 | 3.1297
1694.9001 | 0.053661 | 0.053741 |  | 99914.3559 | 3.13
1695.0001 | 0.053657 | 0.053737 |  | 99916.4896 | 3.1304
1695.1 | 0.053653 | 0.053732 |  | 99918.6222 | 3.1307
1695.2 | 0.053649 | 0.053728 |  | 99920.7559 | 3.131
1695.3 | 0.053645 | 0.053724 |  | 99922.8896 | 3.1313
1695.4 | 0.053641 | 0.05372 |  | 99925.0233 | 3.1316
1695.5 | 0.053637 | 0.053716 |  | 99927.1569 | 3.1319
1695.6 | 0.053633 | 0.053712 |  | 99929.2906 | 3.1322
1695.7001 | 0.053629 | 0.053708 |  | 99931.4243 | 3.1325
1695.8001 | 0.053625 | 0.053704 |  | 99933.558 | 3.1328
1695.9001 | 0.053621 | 0.0537 |  | 99935.6917 | 3.1331
1696.0001 | 0.053617 | 0.053696 |  | 99937.8254 | 3.1334
1696.1001 | 0.053613 | 0.053692 |  | 99939.9591 | 3.1337
1696.2001 | 0.053609 | 0.053688 |  | 99942.0928 | 3.134
1696.3 | 0.053605 | 0.053684 |  | 99944.2254 | 3.1343
1696.4 | 0.053601 | 0.05368 |  | 99946.3591 | 3.1346
1696.5 | 0.053597 | 0.053675 |  | 99948.4928 | 3.1349
1696.6 | 0.053592 | 0.053671 |  | 99950.6265 | 3.1352
1696.7 | 0.053588 | 0.053667 |  | 99952.7602 | 3.1355
1696.8001 | 0.053584 | 0.053663 |  | 99954.894 | 3.1358
1696.9001 | 0.05358 | 0.053659 |  | 99957.0277 | 3.1361
1697.0001 | 0.053576 | 0.053655 |  | 99959.1614 | 3.1364
1697.1001 | 0.053572 | 0.053651 |  | 99961.2951 | 3.1367
1697.2001 | 0.053568 | 0.053647 |  | 99963.4288 | 3.137
1697.3 | 0.053564 | 0.053643 |  | 99965.5614 | 3.1373
1697.4 | 0.05356 | 0.053639 |  | 99967.6952 | 3.1376
1697.5 | 0.053556 | 0.053635 |  | 99969.8289 | 3.1379
1697.6 | 0.053552 | 0.053631 |  | 99971.9626 | 3.1382
1697.7001 | 0.053548 | 0.053627 |  | 99974.0963 | 3.1385
1697.8001 | 0.053544 | 0.053623 |  | 99976.2301 | 3.1388
1697.9001 | 0.05354 | 0.053619 |  | 99978.3638 | 3.1391
1698.0001 | 0.053536 | 0.053615 |  | 99980.4975 | 3.1394
1698.1001 | 0.053532 | 0.053611 |  | 99982.6313 | 3.1397
1698.2 | 0.053528 | 0.053607 |  | 99984.7639 | 3.14
1698.3 | 0.053524 | 0.053603 |  | 99986.8977 | 3.1403
1698.4 | 0.05352 | 0.053599 |  | 99989.0314 | 3.1406
1698.5001 | 0.053516 | 0.053595 |  | 99991.1651 | 3.1409
1698.6001 | 0.053512 | 0.053591 |  | 99993.2989 | 3.1412
1698.7001 | 0.053508 | 0.053587 |  | 99995.4326 | 3.1416
1698.8001 | 0.053504 | 0.053583 |  | 99997.5664 | 3.1419
1698.9 | 0.0535 | 0.053579 |  | 99999.699 | 3.1422
1699 | 0.053496 | 0.053575 |  | 100001.8328 | 3.1425
1699.1 | 0.053492 | 0.053571 |  | 100003.9665 | 3.1428
1699.2001 | 0.053488 | 0.053567 |  | 100006.1003 | 3.1431
1699.3001 | 0.053484 | 0.053563 |  | 100008.234 | 3.1434
1699.4001 | 0.05348 | 0.053559 |  | 100010.3678 | 3.1437
1699.5001 | 0.053475 | 0.053555 |  | 100012.5016 | 3.144
1699.6 | 0.053471 | 0.053551 |  | 100014.6342 | 3.1443
1699.7 | 0.053467 | 0.053547 |  | 100016.768 | 3.1446
1699.8 | 0.053463 | 0.053543 |  | 100018.9018 | 3.1449
1699.9001 | 0.053459 | 0.053539 |  | 100021.0355 | 3.1452
1700.0001 | 0.053455 | 0.053534 |  | 100023.1693 | 3.1455
1700.1001 | 0.053451 | 0.05353 |  | 100025.3031 | 3.1458
1700.2001 | 0.053447 | 0.053526 |  | 100027.4368 | 3.1461
1700.3 | 0.053443 | 0.053522 |  | 100029.5695 | 3.1464
1700.4 | 0.053439 | 0.053518 |  | 100031.7033 | 3.1467
1700.5001 | 0.053435 | 0.053514 |  | 100033.8371 | 3.147
1700.6001 | 0.053431 | 0.05351 |  | 100035.9709 | 3.1473
1700.7001 | 0.053427 | 0.053506 |  | 100038.1046 | 3.1476
1700.8001 | 0.053423 | 0.053502 |  | 100040.2384 | 3.1479
1700.9 | 0.053419 | 0.053498 |  | 100042.3711 | 3.1482
1701 | 0.053415 | 0.053494 |  | 100044.5049 | 3.1485
1701.1001 | 0.053411 | 0.05349 |  | 100046.6387 | 3.1488
1701.2001 | 0.053407 | 0.053486 |  | 100048.7725 | 3.1491
1701.3001 | 0.053403 | 0.053482 |  | 100050.9063 | 3.1494
1701.4001 | 0.053399 | 0.053478 |  | 100053.0401 | 3.1497
1701.5 | 0.053395 | 0.053474 |  | 100055.1728 | 3.15
1701.6 | 0.053391 | 0.05347 |  | 100057.3066 | 3.1504
1701.7001 | 0.053387 | 0.053466 |  | 100059.4404 | 3.1507
1701.8001 | 0.053383 | 0.053462 |  | 100061.5742 | 3.151
1701.9001 | 0.053379 | 0.053458 |  | 100063.708 | 3.1513
1702 | 0.053375 | 0.053454 |  | 100065.8407 | 3.1516
1702.1 | 0.053371 | 0.05345 |  | 100067.9745 | 3.1519
1702.2001 | 0.053368 | 0.053446 |  | 100070.1083 | 3.1522
1702.3001 | 0.053364 | 0.053442 |  | 100072.2421 | 3.1525
1702.4001 | 0.05336 | 0.053438 |  | 100074.3759 | 3.1528
1702.5 | 0.053356 | 0.053434 |  | 100076.5087 | 3.1531
1702.6 | 0.053352 | 0.05343 |  | 100078.6425 | 3.1534
1702.7001 | 0.053348 | 0.053426 |  | 100080.7763 | 3.1537
1702.8001 | 0.053344 | 0.053422 |  | 100082.9101 | 3.154
1702.9001 | 0.05334 | 0.053418 |  | 100085.0439 | 3.1543
1703 | 0.053336 | 0.053414 |  | 100087.1767 | 3.1546
1703.1 | 0.053332 | 0.05341 |  | 100089.3105 | 3.1549
1703.2001 | 0.053328 | 0.053406 |  | 100091.4443 | 3.1552
1703.3001 | 0.053324 | 0.053402 |  | 100093.5782 | 3.1555
1703.4001 | 0.05332 | 0.053398 |  | 100095.712 | 3.1558
1703.5 | 0.053316 | 0.053394 |  | 100097.8447 | 3.1561
1703.6 | 0.053312 | 0.05339 |  | 100099.9786 | 3.1564
1703.7001 | 0.053308 | 0.053386 |  | 100102.1124 | 3.1567
1703.8001 | 0.053304 | 0.053382 |  | 100104.2463 | 3.157
1703.9 | 0.0533 | 0.053378 |  | 100106.379 | 3.1573
1704 | 0.053296 | 0.053374 |  | 100108.5128 | 3.1576
1704.1001 | 0.053292 | 0.05337 |  | 100110.6467 | 3.1579
1704.2001 | 0.053288 | 0.053366 |  | 100112.7805 | 3.1582
1704.3001 | 0.053284 | 0.053362 |  | 100114.9144 | 3.1585
1704.4 | 0.05328 | 0.053358 |  | 100117.0471 | 3.1588
1704.5 | 0.053276 | 0.053354 |  | 100119.181 | 3.1592
1704.6001 | 0.053272 | 0.05335 |  | 100121.3148 | 3.1595
1704.7001 | 0.053268 | 0.053346 |  | 100123.4487 | 3.1598
1704.8 | 0.053263 | 0.053342 |  | 100125.5815 | 3.1601
1704.9 | 0.053259 | 0.053338 |  | 100127.7153 | 3.1604
1705.0001 | 0.053255 | 0.053334 |  | 100129.8492 | 3.1607
1705.1001 | 0.053251 | 0.05333 |  | 100131.9831 | 3.161
1705.2 | 0.053247 | 0.053326 |  | 100134.1158 | 3.1613
1705.3 | 0.053243 | 0.053322 |  | 100136.2497 | 3.1616
1705.4001 | 0.053239 | 0.053318 |  | 100138.3836 | 3.1619
1705.5001 | 0.053235 | 0.053314 |  | 100140.5174 | 3.1622
1705.6 | 0.053231 | 0.05331 |  | 100142.6502 | 3.1625
1705.7 | 0.053227 | 0.053306 |  | 100144.7841 | 3.1628
1705.8001 | 0.053223 | 0.053302 |  | 100146.918 | 3.1631
1705.9001 | 0.053219 | 0.053298 |  | 100149.0518 | 3.1634
1706 | 0.053215 | 0.053294 |  | 100151.1846 | 3.1637
1706.1 | 0.053211 | 0.05329 |  | 100153.3185 | 3.164
1706.2001 | 0.053207 | 0.053286 |  | 100155.4524 | 3.1643
1706.3001 | 0.053203 | 0.053282 |  | 100157.5863 | 3.1646
1706.4 | 0.0532 | 0.053278 |  | 100159.7191 | 3.1649
1706.5 | 0.053196 | 0.053274 |  | 100161.853 | 3.1653
1706.6001 | 0.053192 | 0.05327 |  | 100163.9868 | 3.1656
1706.7001 | 0.053188 | 0.053266 |  | 100166.1207 | 3.1659
1706.8 | 0.053184 | 0.053262 |  | 100168.2535 | 3.1662
1706.9 | 0.05318 | 0.053258 |  | 100170.3874 | 3.1665
1707.0001 | 0.053176 | 0.053254 |  | 100172.5213 | 3.1668
1707.1001 | 0.053172 | 0.05325 |  | 100174.6552 | 3.1671
1707.2 | 0.053168 | 0.053246 |  | 100176.7881 | 3.1674
1707.3001 | 0.053164 | 0.053242 |  | 100178.922 | 3.1677
1707.4001 | 0.05316 | 0.053238 |  | 100181.0559 | 3.168
1707.5 | 0.053156 | 0.053234 |  | 100183.1887 | 3.1683
1707.6 | 0.053152 | 0.05323 |  | 100185.3226 | 3.1686
1707.7001 | 0.053148 | 0.053226 |  | 100187.4565 | 3.1689
1707.8001 | 0.053144 | 0.053222 |  | 100189.5904 | 3.1692
1707.9 | 0.05314 | 0.053218 |  | 100191.7232 | 3.1695
1708.0001 | 0.053136 | 0.053214 |  | 100193.8571 | 3.1698
1708.1001 | 0.053132 | 0.05321 |  | 100195.9911 | 3.1701
1708.2 | 0.053129 | 0.053206 |  | 100198.1239 | 3.1704
1708.3 | 0.053125 | 0.053202 |  | 100200.2578 | 3.1707
1708.4001 | 0.053121 | 0.053198 |  | 100202.3917 | 3.171
1708.5001 | 0.053117 | 0.053195 |  | 100204.5256 | 3.1713
1708.6 | 0.053113 | 0.053191 |  | 100206.6585 | 3.1716
1708.7001 | 0.053109 | 0.053187 |  | 100208.7924 | 3.1719
1708.8001 | 0.053105 | 0.053183 |  | 100210.9263 | 3.1722
1708.9 | 0.053101 | 0.053179 |  | 100213.0592 | 3.1725
1709.0001 | 0.053097 | 0.053175 |  | 100215.1931 | 3.1728
1709.1001 | 0.053093 | 0.053171 |  | 100217.3271 | 3.1731
1709.2 | 0.053089 | 0.053167 |  | 100219.4599 | 3.1734
1709.3 | 0.053085 | 0.053163 |  | 100221.5938 | 3.1737
1709.4001 | 0.053081 | 0.053159 |  | 100223.7278 | 3.174
1709.5 | 0.053077 | 0.053155 |  | 100225.8607 | 3.1743
1709.6 | 0.053073 | 0.053151 |  | 100227.9946 | 3.1747
1709.7001 | 0.053069 | 0.053147 |  | 100230.1285 | 3.175
1709.8 | 0.053065 | 0.053143 |  | 100232.2614 | 3.1753
1709.9 | 0.053061 | 0.053139 |  | 100234.3954 | 3.1756
1710.0001 | 0.053057 | 0.053135 |  | 100236.5293 | 3.1759
1710.1001 | 0.053053 | 0.053131 |  | 100238.6632 | 3.1762
1710.2 | 0.053049 | 0.053127 |  | 100240.7961 | 3.1765
1710.3001 | 0.053045 | 0.053123 |  | 100242.9301 | 3.1768
1710.4001 | 0.053041 | 0.05312 |  | 100245.064 | 3.1771
1710.5 | 0.053037 | 0.053116 |  | 100247.1969 | 3.1774
1710.6001 | 0.053033 | 0.053112 |  | 100249.3309 | 3.1777
1710.7001 | 0.053029 | 0.053108 |  | 100251.4648 | 3.178
1710.8 | 0.053025 | 0.053104 |  | 100253.5977 | 3.1783
1710.9001 | 0.053021 | 0.0531 |  | 100255.7317 | 3.1787
1711.0001 | 0.053017 | 0.053096 |  | 100257.8656 | 3.179
1711.1 | 0.053013 | 0.053092 |  | 100259.9985 | 3.1793
1711.2001 | 0.053009 | 0.053088 |  | 100262.1325 | 3.1796
1711.3 | 0.053005 | 0.053084 |  | 100264.2654 | 3.1799
1711.4 | 0.053001 | 0.05308 |  | 100266.3994 | 3.1802
1711.5001 | 0.052997 | 0.053076 |  | 100268.5334 | 3.1805
1711.6 | 0.052993 | 0.053072 |  | 100270.6663 | 3.1808
1711.7 | 0.052989 | 0.053068 |  | 100272.8002 | 3.1811
1711.8001 | 0.052985 | 0.053064 |  | 100274.9342 | 3.1814
1711.9 | 0.052981 | 0.05306 |  | 100277.0671 | 3.1817
1712.0001 | 0.052977 | 0.053056 |  | 100279.2011 | 3.182
1712.1001 | 0.052973 | 0.053052 |  | 100281.3351 | 3.1823
1712.2 | 0.052969 | 0.053048 |  | 100283.468 | 3.1826
1712.3001 | 0.052965 | 0.053044 |  | 100285.602 | 3.1829
1712.4001 | 0.052961 | 0.05304 |  | 100287.736 | 3.1832
1712.5 | 0.052957 | 0.053036 |  | 100289.8689 | 3.1835
1712.6001 | 0.052954 | 0.053032 |  | 100292.0029 | 3.1839
1712.7 | 0.05295 | 0.053028 |  | 100294.1358 | 3.1842
1712.8 | 0.052946 | 0.053024 |  | 100296.2698 | 3.1845
1712.9001 | 0.052942 | 0.05302 |  | 100298.4038 | 3.1848
1713 | 0.052938 | 0.053016 |  | 100300.5368 | 3.1851
1713.1001 | 0.052934 | 0.053012 |  | 100302.6708 | 3.1854
1713.2001 | 0.05293 | 0.053008 |  | 100304.8048 | 3.1857
1713.3 | 0.052926 | 0.053004 |  | 100306.9377 | 3.186
1713.4001 | 0.052922 | 0.053 |  | 100309.0717 | 3.1863
1713.5 | 0.052918 | 0.052996 |  | 100311.2046 | 3.1866
1713.6001 | 0.052915 | 0.052992 |  | 100313.3387 | 3.1869
1713.7001 | 0.052911 | 0.052988 |  | 100315.4727 | 3.1872
1713.8 | 0.052907 | 0.052984 |  | 100317.6056 | 3.1875
1713.9001 | 0.052903 | 0.05298 |  | 100319.7396 | 3.1878
1714.0001 | 0.052899 | 0.052976 |  | 100321.8737 | 3.1881
1714.1 | 0.052895 | 0.052972 |  | 100324.0066 | 3.1884
1714.2001 | 0.052891 | 0.052968 |  | 100326.1406 | 3.1887
1714.3 | 0.052887 | 0.052965 |  | 100328.2736 | 3.189
1714.4001 | 0.052883 | 0.052961 |  | 100330.4076 | 3.1893
1714.5001 | 0.05288 | 0.052957 |  | 100332.5416 | 3.1896
1714.6 | 0.052876 | 0.052953 |  | 100334.6746 | 3.1899
1714.7001 | 0.052872 | 0.052949 |  | 100336.8086 | 3.1902
1714.8 | 0.052868 | 0.052945 |  | 100338.9416 | 3.1905
1714.9001 | 0.052864 | 0.052941 |  | 100341.0756 | 3.1908
1715.0001 | 0.05286 | 0.052937 |  | 100343.2097 | 3.1911
1715.1 | 0.052856 | 0.052933 |  | 100345.3426 | 3.1914
1715.2001 | 0.052852 | 0.052929 |  | 100347.4767 | 3.1917
1715.3 | 0.052848 | 0.052926 |  | 100349.6096 | 3.192
1715.4001 | 0.052844 | 0.052922 |  | 100351.7437 | 3.1924
1715.5 | 0.05284 | 0.052918 |  | 100353.8767 | 3.1927
1715.6001 | 0.052836 | 0.052914 |  | 100356.0107 | 3.193
1715.7001 | 0.052832 | 0.05291 |  | 100358.1448 | 3.1933
1715.8 | 0.052828 | 0.052906 |  | 100360.2777 | 3.1936
1715.9001 | 0.052824 | 0.052902 |  | 100362.4118 | 3.1939
1716 | 0.05282 | 0.052898 |  | 100364.5448 | 3.1942
1716.1001 | 0.052816 | 0.052894 |  | 100366.6788 | 3.1945
1716.2 | 0.052812 | 0.05289 |  | 100368.8118 | 3.1948
1716.3001 | 0.052808 | 0.052886 |  | 100370.9459 | 3.1951
1716.4001 | 0.052804 | 0.052882 |  | 100373.08 | 3.1954
1716.5 | 0.0528 | 0.052879 |  | 100375.2129 | 3.1958
1716.6001 | 0.052796 | 0.052875 |  | 100377.347 | 3.1961
1716.7 | 0.052792 | 0.052871 |  | 100379.48 | 3.1964
1716.8001 | 0.052788 | 0.052867 |  | 100381.6141 | 3.1967
1716.9 | 0.052784 | 0.052863 |  | 100383.7471 | 3.197
1717.0001 | 0.05278 | 0.052859 |  | 100385.8812 | 3.1973
1717.1001 | 0.052776 | 0.052855 |  | 100388.0152 | 3.1976
1717.2 | 0.052772 | 0.052851 |  | 100390.1482 | 3.1979
1717.3001 | 0.052768 | 0.052847 |  | 100392.2823 | 3.1982
1717.4 | 0.052764 | 0.052843 |  | 100394.4153 | 3.1985
1717.5001 | 0.05276 | 0.052839 |  | 100396.5494 | 3.1989
1717.6 | 0.052756 | 0.052835 |  | 100398.6824 | 3.1992
1717.7001 | 0.052752 | 0.052831 |  | 100400.8165 | 3.1995
1717.8 | 0.052748 | 0.052827 |  | 100402.9495 | 3.1998
1717.9001 | 0.052744 | 0.052823 |  | 100405.0836 | 3.2001
1718 | 0.05274 | 0.052819 |  | 100407.2166 | 3.2004
1718.1001 | 0.052736 | 0.052815 |  | 100409.3507 | 3.2007
1718.2001 | 0.052733 | 0.052811 |  | 100411.4848 | 3.201
1718.3001 | 0.052729 | 0.052807 |  | 100413.6179 | 3.2013
1718.4001 | 0.052725 | 0.052803 |  | 100415.752 | 3.2016
1718.5 | 0.052721 | 0.052799 |  | 100417.885 | 3.2019
1718.6001 | 0.052717 | 0.052795 |  | 100420.0191 | 3.2022
1718.7 | 0.052713 | 0.052791 |  | 100422.1521 | 3.2025
1718.8001 | 0.052709 | 0.052787 |  | 100424.2862 | 3.2028
1718.9 | 0.052705 | 0.052783 |  | 100426.4193 | 3.2031
1719.0001 | 0.052701 | 0.052779 |  | 100428.5534 | 3.2034
1719.1 | 0.052698 | 0.052775 |  | 100430.6864 | 3.2037
1719.2001 | 0.052694 | 0.052771 |  | 100432.8205 | 3.204
1719.3 | 0.05269 | 0.052767 |  | 100434.9536 | 3.2043
1719.4001 | 0.052686 | 0.052763 |  | 100437.0877 | 3.2046
1719.5 | 0.052682 | 0.052759 |  | 100439.2207 | 3.2049
1719.6001 | 0.052678 | 0.052755 |  | 100441.3549 | 3.2052
1719.7 | 0.052675 | 0.052752 |  | 100443.4879 | 3.2055
1719.8001 | 0.052671 | 0.052748 |  | 100445.6221 | 3.2059
1719.9 | 0.052667 | 0.052744 |  | 100447.7551 | 3.2062
1720.0001 | 0.052663 | 0.05274 |  | 100449.8892 | 3.2065
1720.1 | 0.052659 | 0.052736 |  | 100452.0223 | 3.2068
1720.2001 | 0.052655 | 0.052732 |  | 100454.1564 | 3.2071
1720.3 | 0.052651 | 0.052728 |  | 100456.2895 | 3.2074
1720.4001 | 0.052647 | 0.052724 |  | 100458.4236 | 3.2077
1720.5 | 0.052644 | 0.05272 |  | 100460.5567 | 3.208
1720.6001 | 0.05264 | 0.052716 |  | 100462.6908 | 3.2083
1720.7 | 0.052636 | 0.052713 |  | 100464.8239 | 3.2086
1720.8001 | 0.052632 | 0.052709 |  | 100466.958 | 3.2089
1720.9 | 0.052628 | 0.052705 |  | 100469.0911 | 3.2092
1721.0001 | 0.052624 | 0.052701 |  | 100471.2253 | 3.2095
1721.1 | 0.05262 | 0.052697 |  | 100473.3583 | 3.2098
1721.2001 | 0.052616 | 0.052693 |  | 100475.4925 | 3.2101
1721.3 | 0.052612 | 0.052689 |  | 100477.6256 | 3.2104
1721.4001 | 0.052608 | 0.052686 |  | 100479.7597 | 3.2107
1721.5 | 0.052604 | 0.052682 |  | 100481.8928 | 3.2111
1721.6001 | 0.0526 | 0.052678 |  | 100484.027 | 3.2114
1721.7 | 0.052596 | 0.052674 |  | 100486.1601 | 3.2117
1721.8001 | 0.052592 | 0.05267 |  | 100488.2942 | 3.212
1721.9 | 0.052588 | 0.052666 |  | 100490.4273 | 3.2123
1722.0001 | 0.052584 | 0.052662 |  | 100492.5615 | 3.2126
1722.1 | 0.05258 | 0.052658 |  | 100494.6946 | 3.2129
1722.2001 | 0.052576 | 0.052654 |  | 100496.8288 | 3.2132
1722.3 | 0.052572 | 0.052651 |  | 100498.9618 | 3.2136
1722.4001 | 0.052568 | 0.052647 |  | 100501.096 | 3.2139
1722.5001 | 0.052564 | 0.052643 |  | 100503.2291 | 3.2142
1722.6 | 0.05256 | 0.052639 |  | 100505.3622 | 3.2145
1722.7001 | 0.052556 | 0.052635 |  | 100507.4964 | 3.2148
1722.8 | 0.052552 | 0.052631 |  | 100509.6295 | 3.2151
1722.9001 | 0.052548 | 0.052627 |  | 100511.7637 | 3.2154
1723 | 0.052544 | 0.052623 |  | 100513.8968 | 3.2157
1723.1001 | 0.05254 | 0.052619 |  | 100516.031 | 3.2161
1723.2 | 0.052536 | 0.052615 |  | 100518.1641 | 3.2164
1723.3001 | 0.052532 | 0.052611 |  | 100520.2983 | 3.2167
1723.4 | 0.052528 | 0.052607 |  | 100522.4314 | 3.217
1723.5001 | 0.052525 | 0.052603 |  | 100524.5656 | 3.2173
1723.6001 | 0.052521 | 0.052599 |  | 100526.6988 | 3.2176
1723.7 | 0.052517 | 0.052595 |  | 100528.8319 | 3.2179
1723.8001 | 0.052513 | 0.052591 |  | 100530.9661 | 3.2182
1723.9 | 0.052509 | 0.052587 |  | 100533.0992 | 3.2185
1724.0001 | 0.052505 | 0.052583 |  | 100535.2334 | 3.2188
1724.1 | 0.052501 | 0.052579 |  | 100537.3665 | 3.2191
1724.2001 | 0.052497 | 0.052575 |  | 100539.5008 | 3.2194
1724.3001 | 0.052493 | 0.052571 |  | 100541.6339 | 3.2198
1724.4 | 0.05249 | 0.052567 |  | 100543.767 | 3.2201
1724.5001 | 0.052486 | 0.052564 |  | 100545.9012 | 3.2204
1724.6 | 0.052482 | 0.05256 |  | 100548.0344 | 3.2207
1724.7001 | 0.052478 | 0.052556 |  | 100550.1686 | 3.221
1724.8 | 0.052474 | 0.052552 |  | 100552.3017 | 3.2213
1724.9001 | 0.052471 | 0.052548 |  | 100554.436 | 3.2216
1725.0001 | 0.052467 | 0.052544 |  | 100556.5691 | 3.2219
1725.1 | 0.052463 | 0.05254 |  | 100558.7023 | 3.2222
1725.2001 | 0.052459 | 0.052536 |  | 100560.8365 | 3.2225
1725.3 | 0.052455 | 0.052532 |  | 100562.9696 | 3.2228
1725.4001 | 0.052452 | 0.052528 |  | 100565.1039 | 3.2231
1725.5 | 0.052448 | 0.052524 |  | 100567.237 | 3.2234
1725.6001 | 0.052444 | 0.05252 |  | 100569.3713 | 3.2237
1725.7001 | 0.05244 | 0.052516 |  | 100571.5044 | 3.224
1725.8 | 0.052436 | 0.052513 |  | 100573.6376 | 3.2243
1725.9001 | 0.052433 | 0.052509 |  | 100575.7718 | 3.2246
1726 | 0.052429 | 0.052505 |  | 100577.905 | 3.2249
1726.1001 | 0.052425 | 0.052501 |  | 100580.0392 | 3.2252
1726.2001 | 0.052421 | 0.052497 |  | 100582.1724 | 3.2255
1726.3 | 0.052417 | 0.052493 |  | 100584.3056 | 3.2258
1726.4001 | 0.052413 | 0.05249 |  | 100586.4398 | 3.2261
1726.5 | 0.05241 | 0.052486 |  | 100588.573 | 3.2264
1726.6001 | 0.052406 | 0.052482 |  | 100590.7072 | 3.2267
1726.7001 | 0.052402 | 0.052478 |  | 100592.8404 | 3.227
1726.8 | 0.052398 | 0.052474 |  | 100594.9736 | 3.2273
1726.9001 | 0.052394 | 0.05247 |  | 100597.1079 | 3.2276
1727 | 0.05239 | 0.052467 |  | 100599.241 | 3.228
1727.1 | 0.052386 | 0.052463 |  | 100601.3742 | 3.2283
1727.2001 | 0.052382 | 0.052459 |  | 100603.5085 | 3.2286
1727.3 | 0.052378 | 0.052455 |  | 100605.6417 | 3.2289
1727.4001 | 0.052374 | 0.052451 |  | 100607.776 | 3.2292
1727.5001 | 0.05237 | 0.052447 |  | 100609.9092 | 3.2295
1727.6 | 0.052366 | 0.052444 |  | 100612.0423 | 3.2298
1727.7001 | 0.052362 | 0.05244 |  | 100614.1766 | 3.2302
1727.8 | 0.052358 | 0.052436 |  | 100616.3098 | 3.2305
1727.9 | 0.052354 | 0.052432 |  | 100618.443 | 3.2308
1728.0001 | 0.05235 | 0.052428 |  | 100620.5773 | 3.2311
1728.1 | 0.052346 | 0.052424 |  | 100622.7105 | 3.2314
1728.2001 | 0.052342 | 0.05242 |  | 100624.8448 | 3.2317
1728.3001 | 0.052338 | 0.052417 |  | 100626.978 | 3.2321
1728.4 | 0.052334 | 0.052413 |  | 100629.1112 | 3.2324
1728.5001 | 0.05233 | 0.052409 |  | 100631.2455 | 3.2327
1728.6001 | 0.052326 | 0.052405 |  | 100633.3787 | 3.233
1728.7 | 0.052322 | 0.052401 |  | 100635.5119 | 3.2333
1728.8001 | 0.052318 | 0.052397 |  | 100637.6462 | 3.2336
1728.9 | 0.052314 | 0.052393 |  | 100639.7794 | 3.234
1729 | 0.05231 | 0.052389 |  | 100641.9127 | 3.2343
1729.1001 | 0.052306 | 0.052385 |  | 100644.047 | 3.2346
1729.2 | 0.052302 | 0.052381 |  | 100646.1802 | 3.2349
1729.3 | 0.052298 | 0.052377 |  | 100648.3134 | 3.2352
1729.4001 | 0.052294 | 0.052373 |  | 100650.4477 | 3.2355
1729.5 | 0.05229 | 0.052369 |  | 100652.581 | 3.2358
1729.6001 | 0.052287 | 0.052365 |  | 100654.7153 | 3.2361
1729.7001 | 0.052283 | 0.052361 |  | 100656.8485 | 3.2364
1729.8 | 0.052279 | 0.052357 |  | 100658.9817 | 3.2367
1729.9001 | 0.052275 | 0.052353 |  | 100661.1161 | 3.237
1730.0001 | 0.052271 | 0.052349 |  | 100663.2493 | 3.2373
1730.1 | 0.052268 | 0.052345 |  | 100665.3825 | 3.2376
1730.2001 | 0.052264 | 0.052341 |  | 100667.5169 | 3.2379
1730.3001 | 0.05226 | 0.052337 |  | 100669.6501 | 3.2382
1730.4 | 0.052256 | 0.052333 |  | 100671.7834 | 3.2385
1730.5 | 0.052253 | 0.052329 |  | 100673.9166 | 3.2388
1730.6001 | 0.052249 | 0.052325 |  | 100676.0509 | 3.2391
1730.7 | 0.052245 | 0.052322 |  | 100678.1842 | 3.2394
1730.8 | 0.052242 | 0.052318 |  | 100680.3174 | 3.2397
1730.9001 | 0.052238 | 0.052314 |  | 100682.4518 | 3.24
1731 | 0.052234 | 0.05231 |  | 100684.585 | 3.2403
1731.1 | 0.05223 | 0.052306 |  | 100686.7183 | 3.2406
1731.2001 | 0.052227 | 0.052302 |  | 100688.8526 | 3.2409
1731.3001 | 0.052223 | 0.052298 |  | 100690.9859 | 3.2412
1731.4 | 0.052219 | 0.052294 |  | 100693.1192 | 3.2415
1731.5001 | 0.052216 | 0.052291 |  | 100695.2535 | 3.2418
1731.6001 | 0.052212 | 0.052287 |  | 100697.3868 | 3.2421
1731.7 | 0.052208 | 0.052283 |  | 100699.52 | 3.2424
1731.8001 | 0.052204 | 0.052279 |  | 100701.6544 | 3.2427
1731.9001 | 0.052201 | 0.052275 |  | 100703.7877 | 3.243
1732 | 0.052197 | 0.052272 |  | 100705.9209 | 3.2433
1732.1 | 0.052193 | 0.052268 |  | 100708.0542 | 3.2436
1732.2001 | 0.052189 | 0.052264 |  | 100710.1886 | 3.2439
1732.3001 | 0.052185 | 0.05226 |  | 100712.3219 | 3.2443
1732.4 | 0.052181 | 0.052257 |  | 100714.4551 | 3.2446
1732.5001 | 0.052178 | 0.052253 |  | 100716.5895 | 3.2449
1732.6001 | 0.052174 | 0.052249 |  | 100718.7228 | 3.2452
1732.7 | 0.05217 | 0.052245 |  | 100720.8561 | 3.2455
1732.8001 | 0.052166 | 0.052242 |  | 100722.9904 | 3.2458
1732.9001 | 0.052162 | 0.052238 |  | 100725.1237 | 3.2461
1733 | 0.052158 | 0.052234 |  | 100727.257 | 3.2465
1733.1 | 0.052154 | 0.05223 |  | 100729.3903 | 3.2468
1733.2001 | 0.05215 | 0.052227 |  | 100731.5247 | 3.2471
1733.3001 | 0.052146 | 0.052223 |  | 100733.658 | 3.2474
1733.4 | 0.052142 | 0.052219 |  | 100735.7913 | 3.2477
1733.5 | 0.052137 | 0.052215 |  | 100737.9246 | 3.2481
1733.6001 | 0.052133 | 0.052212 |  | 100740.059 | 3.2484
1733.7001 | 0.052129 | 0.052208 |  | 100742.1923 | 3.2487
1733.8 | 0.052125 | 0.052204 |  | 100744.3256 | 3.249
1733.9001 | 0.052121 | 0.0522 |  | 100746.46 | 3.2494
1734.0001 | 0.052117 | 0.052196 |  | 100748.5933 | 3.2497
1734.1 | 0.052113 | 0.052192 |  | 100750.7266 | 3.25
1734.2 | 0.052109 | 0.052188 |  | 100752.86 | 3.2503
1734.3001 | 0.052105 | 0.052184 |  | 100754.9944 | 3.2507
1734.4001 | 0.052101 | 0.05218 |  | 100757.1277 | 3.251
1734.5 | 0.052097 | 0.052177 |  | 100759.261 | 3.2513
1734.6 | 0.052093 | 0.052173 |  | 100761.3943 | 3.2516
1734.7001 | 0.052089 | 0.052169 |  | 100763.5287 | 3.2519
1734.8001 | 0.052085 | 0.052165 |  | 100765.6621 | 3.2522
1734.9 | 0.052081 | 0.052161 |  | 100767.7954 | 3.2526
1735 | 0.052077 | 0.052157 |  | 100769.9287 | 3.2529
1735.1001 | 0.052073 | 0.052153 |  | 100772.0632 | 3.2532
1735.2001 | 0.052069 | 0.052149 |  | 100774.1965 | 3.2535
1735.3 | 0.052065 | 0.052145 |  | 100776.3298 | 3.2538
1735.4 | 0.052062 | 0.05214 |  | 100778.4632 | 3.2541
1735.5001 | 0.052058 | 0.052136 |  | 100780.5976 | 3.2544
1735.6001 | 0.052054 | 0.052132 |  | 100782.7309 | 3.2547
1735.7001 | 0.05205 | 0.052128 |  | 100784.8643 | 3.255
1735.8 | 0.052047 | 0.052124 |  | 100786.9976 | 3.2553
1735.9 | 0.052043 | 0.05212 |  | 100789.131 | 3.2556
1736.0001 | 0.052039 | 0.052116 |  | 100791.2654 | 3.2559
1736.1001 | 0.052036 | 0.052112 |  | 100793.3988 | 3.2562
1736.2 | 0.052032 | 0.052108 |  | 100795.5321 | 3.2565
1736.3 | 0.052029 | 0.052104 |  | 100797.6655 | 3.2568
1736.4001 | 0.052025 | 0.052101 |  | 100799.7999 | 3.2571
1736.5001 | 0.052022 | 0.052097 |  | 100801.9333 | 3.2574
1736.6 | 0.052018 | 0.052093 |  | 100804.0666 | 3.2577
1736.7 | 0.052015 | 0.052089 |  | 100806.2 | 3.2579
1736.8001 | 0.052011 | 0.052085 |  | 100808.3345 | 3.2582
1736.9001 | 0.052007 | 0.052081 |  | 100810.4678 | 3.2585
1737.0001 | 0.052004 | 0.052077 |  | 100812.6012 | 3.2588
1737.1 | 0.052 | 0.052074 |  | 100814.7346 | 3.2591
1737.2 | 0.051997 | 0.05207 |  | 100816.8679 | 3.2594
1737.3001 | 0.051993 | 0.052066 |  | 100819.0024 | 3.2597
1737.4001 | 0.05199 | 0.052062 |  | 100821.1358 | 3.26
1737.5001 | 0.051986 | 0.052059 |  | 100823.2692 | 3.2603
1737.6 | 0.051982 | 0.052055 |  | 100825.4025 | 3.2606
1737.7 | 0.051979 | 0.052051 |  | 100827.5359 | 3.2609
1737.8001 | 0.051975 | 0.052048 |  | 100829.6704 | 3.2612
1737.9001 | 0.051971 | 0.052044 |  | 100831.8037 | 3.2615
1738.0001 | 0.051967 | 0.05204 |  | 100833.9371 | 3.2618
1738.1 | 0.051964 | 0.052037 |  | 100836.0705 | 3.2621
1738.2 | 0.05196 | 0.052033 |  | 100838.2039 | 3.2624
1738.3001 | 0.051956 | 0.05203 |  | 100840.3384 | 3.2627
1738.4001 | 0.051952 | 0.052026 |  | 100842.4718 | 3.2631
1738.5001 | 0.051948 | 0.052022 |  | 100844.6052 | 3.2634
1738.6 | 0.051944 | 0.052019 |  | 100846.7386 | 3.2637
1738.7 | 0.05194 | 0.052015 |  | 100848.872 | 3.264
1738.8001 | 0.051936 | 0.052012 |  | 100851.0065 | 3.2643
1738.9001 | 0.051931 | 0.052008 |  | 100853.1399 | 3.2647
1739.0001 | 0.051927 | 0.052004 |  | 100855.2733 | 3.265
1739.1001 | 0.051923 | 0.052001 |  | 100857.4067 | 3.2653
1739.2 | 0.051919 | 0.051997 |  | 100859.5401 | 3.2657
1739.3 | 0.051915 | 0.051993 |  | 100861.6735 | 3.266
1739.4001 | 0.05191 | 0.051989 |  | 100863.808 | 3.2663
1739.5001 | 0.051906 | 0.051986 |  | 100865.9414 | 3.2667
1739.6001 | 0.051902 | 0.051982 |  | 100868.0748 | 3.267
1739.7 | 0.051898 | 0.051978 |  | 100870.2083 | 3.2674
1739.8 | 0.051893 | 0.051974 |  | 100872.3417 | 3.2677
1739.9 | 0.051889 | 0.05197 |  | 100874.4751 | 3.268
1740.0001 | 0.051885 | 0.051966 |  | 100876.6096 | 3.2684
1740.1001 | 0.051881 | 0.051962 |  | 100878.7431 | 3.2687
1740.2001 | 0.051877 | 0.051958 |  | 100880.8765 | 3.269
1740.3001 | 0.051872 | 0.051954 |  | 100883.0099 | 3.2694
1740.4 | 0.051868 | 0.05195 |  | 100885.1434 | 3.2697
1740.5 | 0.051864 | 0.051946 |  | 100887.2768 | 3.27
1740.6 | 0.05186 | 0.051942 |  | 100889.4102 | 3.2703
1740.7001 | 0.051856 | 0.051938 |  | 100891.5448 | 3.2707
1740.8001 | 0.051852 | 0.051934 |  | 100893.6782 | 3.271
1740.9001 | 0.051849 | 0.05193 |  | 100895.8116 | 3.2713
1741.0001 | 0.051845 | 0.051926 |  | 100897.9451 | 3.2716
1741.1 | 0.051841 | 0.051922 |  | 100900.0785 | 3.2719
1741.2 | 0.051837 | 0.051917 |  | 100902.212 | 3.2722
1741.3 | 0.051834 | 0.051913 |  | 100904.3454 | 3.2725
1741.4001 | 0.05183 | 0.051909 |  | 100906.48 | 3.2728
1741.5001 | 0.051826 | 0.051905 |  | 100908.6134 | 3.2731
1741.6001 | 0.051823 | 0.051901 |  | 100910.7469 | 3.2734
1741.7001 | 0.051819 | 0.051897 |  | 100912.8804 | 3.2737
1741.8 | 0.051816 | 0.051893 |  | 100915.0138 | 3.274
1741.9 | 0.051813 | 0.051889 |  | 100917.1473 | 3.2742
1742 | 0.051809 | 0.051885 |  | 100919.2807 | 3.2745
1742.1 | 0.051806 | 0.051881 |  | 100921.4142 | 3.2748
1742.2001 | 0.051803 | 0.051877 |  | 100923.5488 | 3.2751
1742.3001 | 0.0518 | 0.051873 |  | 100925.6822 | 3.2753
1742.4001 | 0.051796 | 0.051869 |  | 100927.8157 | 3.2756
1742.5001 | 0.051793 | 0.051865 |  | 100929.9492 | 3.2759
1742.6 | 0.05179 | 0.051861 |  | 100932.0826 | 3.2762
1742.7 | 0.051787 | 0.051857 |  | 100934.2161 | 3.2764
1742.8 | 0.051783 | 0.051854 |  | 100936.3496 | 3.2767
1742.9 | 0.05178 | 0.05185 |  | 100938.4831 | 3.277
1743.0001 | 0.051777 | 0.051846 |  | 100940.6176 | 3.2773
1743.1001 | 0.051773 | 0.051843 |  | 100942.7511 | 3.2776
1743.2001 | 0.05177 | 0.051839 |  | 100944.8846 | 3.2778
1743.3001 | 0.051767 | 0.051836 |  | 100947.0181 | 3.2781
1743.4001 | 0.051763 | 0.051832 |  | 100949.1516 | 3.2784
1743.5 | 0.05176 | 0.051829 |  | 100951.285 | 3.2787
1743.6 | 0.051756 | 0.051825 |  | 100953.4185 | 3.279
1743.7 | 0.051752 | 0.051822 |  | 100955.552 | 3.2793
1743.8 | 0.051749 | 0.051818 |  | 100957.6855 | 3.2796
1743.9 | 0.051745 | 0.051815 |  | 100959.819 | 3.2799
1744.0001 | 0.051741 | 0.051812 |  | 100961.9536 | 3.2802
1744.1001 | 0.051737 | 0.051808 |  | 100964.0871 | 3.2806
1744.2001 | 0.051733 | 0.051805 |  | 100966.2206 | 3.2809
1744.3001 | 0.051729 | 0.051801 |  | 100968.3541 | 3.2812
1744.4001 | 0.051724 | 0.051798 |  | 100970.4876 | 3.2816
1744.5001 | 0.05172 | 0.051795 |  | 100972.6211 | 3.2819
1744.6 | 0.051716 | 0.051791 |  | 100974.7546 | 3.2822
1744.7 | 0.051711 | 0.051788 |  | 100976.8882 | 3.2826
1744.8 | 0.051707 | 0.051784 |  | 100979.0217 | 3.2829
1744.9 | 0.051703 | 0.051781 |  | 100981.1552 | 3.2833
1745 | 0.051698 | 0.051777 |  | 100983.2887 | 3.2836
1745.1 | 0.051693 | 0.051773 |  | 100985.4222 | 3.284
1745.2001 | 0.051689 | 0.05177 |  | 100987.5568 | 3.2844
1745.3001 | 0.051684 | 0.051766 |  | 100989.6904 | 3.2847
1745.4001 | 0.05168 | 0.051762 |  | 100991.8239 | 3.2851
1745.5001 | 0.051675 | 0.051758 |  | 100993.9574 | 3.2855
1745.6001 | 0.051671 | 0.051755 |  | 100996.091 | 3.2858
1745.7001 | 0.051666 | 0.051751 |  | 100998.2245 | 3.2862
1745.8001 | 0.051662 | 0.051747 |  | 101000.358 | 3.2865
1745.9001 | 0.051657 | 0.051743 |  | 101002.4916 | 3.2869
1746.0001 | 0.051653 | 0.051739 |  | 101004.6251 | 3.2872
1746.1001 | 0.051648 | 0.051734 |  | 101006.7587 | 3.2876
1746.2 | 0.051644 | 0.05173 |  | 101008.8922 | 3.2879
1746.3 | 0.05164 | 0.051726 |  | 101011.0258 | 3.2883
1746.4 | 0.051636 | 0.051722 |  | 101013.1593 | 3.2886
1746.5 | 0.051632 | 0.051717 |  | 101015.2929 | 3.2889
1746.6 | 0.051628 | 0.051713 |  | 101017.4264 | 3.2892
1746.7 | 0.051624 | 0.051709 |  | 101019.56 | 3.2896
1746.8 | 0.05162 | 0.051704 |  | 101021.6935 | 3.2899
1746.9 | 0.051616 | 0.0517 |  | 101023.8271 | 3.2902
1747 | 0.051613 | 0.051696 |  | 101025.9607 | 3.2905
1747.1 | 0.051609 | 0.051691 |  | 101028.0942 | 3.2907
1747.2 | 0.051606 | 0.051687 |  | 101030.2278 | 3.291
1747.3001 | 0.051603 | 0.051683 |  | 101032.3624 | 3.2913
1747.4001 | 0.0516 | 0.051678 |  | 101034.496 | 3.2916
1747.5001 | 0.051597 | 0.051674 |  | 101036.6296 | 3.2918
1747.6001 | 0.051594 | 0.05167 |  | 101038.7632 | 3.2921
1747.7001 | 0.051591 | 0.051666 |  | 101040.8967 | 3.2924
1747.8001 | 0.051588 | 0.051661 |  | 101043.0303 | 3.2926
1747.9001 | 0.051585 | 0.051657 |  | 101045.1639 | 3.2928
1748.0001 | 0.051582 | 0.051653 |  | 101047.2975 | 3.2931
1748.1001 | 0.05158 | 0.051649 |  | 101049.431 | 3.2933
1748.2001 | 0.051577 | 0.051645 |  | 101051.5646 | 3.2936
1748.3001 | 0.051574 | 0.051642 |  | 101053.6982 | 3.2938
1748.4001 | 0.051572 | 0.051638 |  | 101055.8318 | 3.2941
1748.5001 | 0.051569 | 0.051634 |  | 101057.9653 | 3.2943
1748.6001 | 0.051566 | 0.05163 |  | 101060.0989 | 3.2945
1748.7001 | 0.051563 | 0.051627 |  | 101062.2325 | 3.2948
1748.8001 | 0.051561 | 0.051624 |  | 101064.3661 | 3.295
1748.9001 | 0.051558 | 0.05162 |  | 101066.4997 | 3.2953
1749.0001 | 0.051555 | 0.051617 |  | 101068.6333 | 3.2956
1749.1001 | 0.051551 | 0.051614 |  | 101070.7669 | 3.2958
1749.2001 | 0.051548 | 0.05161 |  | 101072.9005 | 3.2961
1749.3001 | 0.051545 | 0.051607 |  | 101075.0341 | 3.2964
1749.4001 | 0.051541 | 0.051604 |  | 101077.1677 | 3.2967
1749.5001 | 0.051538 | 0.051601 |  | 101079.3013 | 3.297
1749.6001 | 0.051534 | 0.051598 |  | 101081.4349 | 3.2973
1749.7001 | 0.05153 | 0.051595 |  | 101083.5685 | 3.2976
1749.8001 | 0.051526 | 0.051592 |  | 101085.7021 | 3.2979
1749.9001 | 0.051522 | 0.051589 |  | 101087.8357 | 3.2983
1750.0001 | 0.051518 | 0.051586 |  | 101089.9693 | 3.2986
1750.1001 | 0.051513 | 0.051583 |  | 101092.1029 | 3.299
1750.2001 | 0.051508 | 0.05158 |  | 101094.2365 | 3.2994
1750.3001 | 0.051504 | 0.051577 |  | 101096.3701 | 3.2997
1750.4001 | 0.051499 | 0.051574 |  | 101098.5037 | 3.3001
1750.5001 | 0.051494 | 0.051571 |  | 101100.6374 | 3.3005
1750.6001 | 0.051489 | 0.051567 |  | 101102.771 | 3.3009
1750.7001 | 0.051484 | 0.051564 |  | 101104.9046 | 3.3013
1750.8001 | 0.051478 | 0.051561 |  | 101107.0383 | 3.3017
1750.9001 | 0.051473 | 0.051557 |  | 101109.1719 | 3.3021
1751.0001 | 0.051468 | 0.051554 |  | 101111.3055 | 3.3025
1751.1001 | 0.051463 | 0.05155 |  | 101113.4392 | 3.3029
1751.2001 | 0.051457 | 0.051546 |  | 101115.5728 | 3.3033
1751.3001 | 0.051452 | 0.051542 |  | 101117.7064 | 3.3037
1751.4 | 0.051447 | 0.051538 |  | 101119.839 | 3.3042
1751.5 | 0.051441 | 0.051534 |  | 101121.9727 | 3.3046
1751.6 | 0.051436 | 0.05153 |  | 101124.1063 | 3.305
1751.7 | 0.051431 | 0.051526 |  | 101126.24 | 3.3054
1751.8 | 0.051426 | 0.051521 |  | 101128.3736 | 3.3057
1751.9 | 0.051422 | 0.051517 |  | 101130.5073 | 3.3061
1752 | 0.051417 | 0.051512 |  | 101132.641 | 3.3065
1752.1 | 0.051412 | 0.051508 |  | 101134.7746 | 3.3068
1752.2001 | 0.051408 | 0.051503 |  | 101136.9083 | 3.3072
1752.3001 | 0.051404 | 0.051498 |  | 101139.042 | 3.3075
1752.4001 | 0.0514 | 0.051494 |  | 101141.1756 | 3.3079
1752.5001 | 0.051396 | 0.051489 |  | 101143.3093 | 3.3082
1752.6001 | 0.051393 | 0.051484 |  | 101145.443 | 3.3085
1752.7001 | 0.051389 | 0.051479 |  | 101147.5767 | 3.3087
1752.8001 | 0.051386 | 0.051474 |  | 101149.7103 | 3.309
1752.9001 | 0.051383 | 0.051469 |  | 101151.844 | 3.3093
1753 | 0.051381 | 0.051464 |  | 101153.9766 | 3.3095
1753.1 | 0.051378 | 0.051459 |  | 101156.1103 | 3.3098
1753.2 | 0.051376 | 0.051455 |  | 101158.244 | 3.31
1753.3 | 0.051373 | 0.05145 |  | 101160.3777 | 3.3102
1753.4 | 0.051371 | 0.051445 |  | 101162.5113 | 3.3104
1753.5 | 0.051369 | 0.051441 |  | 101164.645 | 3.3106
1753.6001 | 0.051368 | 0.051436 |  | 101166.7787 | 3.3108
1753.7001 | 0.051366 | 0.051432 |  | 101168.9124 | 3.311
1753.8001 | 0.051364 | 0.051428 |  | 101171.0461 | 3.3111
1753.9001 | 0.051363 | 0.051424 |  | 101173.1798 | 3.3113
1754.0001 | 0.051361 | 0.05142 |  | 101175.3135 | 3.3115
1754.1001 | 0.05136 | 0.051416 |  | 101177.4471 | 3.3116
1754.2001 | 0.051358 | 0.051413 |  | 101179.5808 | 3.3118
1754.3 | 0.051356 | 0.051409 |  | 101181.7134 | 3.312
1754.4 | 0.051354 | 0.051406 |  | 101183.8471 | 3.3122
1754.5 | 0.051353 | 0.051403 |  | 101185.9808 | 3.3124
1754.6 | 0.051351 | 0.0514 |  | 101188.1145 | 3.3126
1754.7 | 0.051348 | 0.051397 |  | 101190.2482 | 3.3128
1754.8001 | 0.051346 | 0.051394 |  | 101192.3819 | 3.313
1754.9001 | 0.051343 | 0.051392 |  | 101194.5156 | 3.3132
1755.0001 | 0.051341 | 0.051389 |  | 101196.6493 | 3.3135
1755.1001 | 0.051337 | 0.051387 |  | 101198.783 | 3.3138
1755.2001 | 0.051334 | 0.051384 |  | 101200.9167 | 3.3141
1755.3001 | 0.05133 | 0.051382 |  | 101203.0504 | 3.3144
1755.4 | 0.051327 | 0.05138 |  | 101205.183 | 3.3147
1755.5 | 0.051322 | 0.051377 |  | 101207.3167 | 3.315
1755.6 | 0.051318 | 0.051375 |  | 101209.4504 | 3.3154
1755.7 | 0.051313 | 0.051373 |  | 101211.5841 | 3.3158
1755.8 | 0.051308 | 0.051371 |  | 101213.7178 | 3.3162
1755.9001 | 0.051303 | 0.051369 |  | 101215.8516 | 3.3166
1756.0001 | 0.051297 | 0.051366 |  | 101217.9853 | 3.317
1756.1001 | 0.051291 | 0.051364 |  | 101220.119 | 3.3174
1756.2001 | 0.051285 | 0.051361 |  | 101222.2527 | 3.3179
1756.3 | 0.051279 | 0.051359 |  | 101224.3854 | 3.3184
1756.4 | 0.051273 | 0.051356 |  | 101226.5191 | 3.3189
1756.5 | 0.051266 | 0.051353 |  | 101228.6529 | 3.3194
1756.6 | 0.051259 | 0.05135 |  | 101230.7866 | 3.3199
1756.7001 | 0.051252 | 0.051347 |  | 101232.9204 | 3.3204
1756.8001 | 0.051245 | 0.051343 |  | 101235.0541 | 3.3209
1756.9001 | 0.051239 | 0.05134 |  | 101237.1879 | 3.3214
1757.0001 | 0.051232 | 0.051336 |  | 101239.3216 | 3.3219
1757.1 | 0.051225 | 0.051332 |  | 101241.4543 | 3.3225
1757.2 | 0.051218 | 0.051327 |  | 101243.5881 | 3.323
1757.3 | 0.051212 | 0.051323 |  | 101245.7218 | 3.3235
1757.4001 | 0.051205 | 0.051318 |  | 101247.8556 | 3.3239
1757.5001 | 0.051199 | 0.051313 |  | 101249.9894 | 3.3244
1757.6001 | 0.051193 | 0.051308 |  | 101252.1232 | 3.3249
1757.7 | 0.051187 | 0.051303 |  | 101254.2559 | 3.3253
1757.8 | 0.051182 | 0.051297 |  | 101256.3897 | 3.3257
1757.9 | 0.051177 | 0.051292 |  | 101258.5234 | 3.3261
1758.0001 | 0.051172 | 0.051286 |  | 101260.6572 | 3.3265
1758.1001 | 0.051168 | 0.05128 |  | 101262.791 | 3.3268
1758.2001 | 0.051164 | 0.051274 |  | 101264.9248 | 3.3272
1758.3 | 0.051161 | 0.051268 |  | 101267.0575 | 3.3274
1758.4 | 0.051158 | 0.051262 |  | 101269.1913 | 3.3277
1758.5001 | 0.051155 | 0.051256 |  | 101271.3251 | 3.328
1758.6001 | 0.051153 | 0.05125 |  | 101273.4589 | 3.3282
1758.7001 | 0.051151 | 0.051244 |  | 101275.5927 | 3.3284
1758.8 | 0.05115 | 0.051238 |  | 101277.7255 | 3.3285
1758.9 | 0.051149 | 0.051233 |  | 101279.8593 | 3.3286
1759 | 0.051148 | 0.051227 |  | 101281.993 | 3.3288
1759.1001 | 0.051148 | 0.051222 |  | 101284.1268 | 3.3288
1759.2001 | 0.051148 | 0.051216 |  | 101286.2606 | 3.3289
1759.3001 | 0.051148 | 0.051211 |  | 101288.3944 | 3.329
1759.4 | 0.051149 | 0.051206 |  | 101290.5271 | 3.329
1759.5 | 0.051149 | 0.051202 |  | 101292.6609 | 3.329
1759.6001 | 0.05115 | 0.051197 |  | 101294.7947 | 3.3291
1759.7001 | 0.051151 | 0.051193 |  | 101296.9285 | 3.3291
1759.8001 | 0.051152 | 0.051189 |  | 101299.0623 | 3.3291
1759.9 | 0.051152 | 0.051186 |  | 101301.195 | 3.3291
1760 | 0.051153 | 0.051183 |  | 101303.3288 | 3.3292
1760.1 | 0.051153 | 0.05118 |  | 101305.4626 | 3.3292
1760.2001 | 0.051154 | 0.051177 |  | 101307.5964 | 3.3292
1760.3001 | 0.051154 | 0.051175 |  | 101309.7302 | 3.3293
1760.4001 | 0.051153 | 0.051173 |  | 101311.864 | 3.3294
1760.5 | 0.051153 | 0.051171 |  | 101313.9967 | 3.3295
1760.6 | 0.051152 | 0.051169 |  | 101316.1305 | 3.3297
1760.7001 | 0.05115 | 0.051168 |  | 101318.2643 | 3.3298
1760.8001 | 0.051148 | 0.051167 |  | 101320.3981 | 3.3301
1760.9001 | 0.051145 | 0.051166 |  | 101322.5319 | 3.3303
1761.0001 | 0.051142 | 0.051166 |  | 101324.6657 | 3.3306
1761.1 | 0.051138 | 0.051165 |  | 101326.7984 | 3.3309
1761.2 | 0.051134 | 0.051165 |  | 101328.9322 | 3.3313
1761.3001 | 0.051129 | 0.051164 |  | 101331.066 | 3.3317
1761.4001 | 0.051123 | 0.051164 |  | 101333.1998 | 3.3321
1761.5001 | 0.051117 | 0.051163 |  | 101335.3336 | 3.3326
1761.6 | 0.05111 | 0.051163 |  | 101337.4663 | 3.3331
1761.7 | 0.051102 | 0.051162 |  | 101339.6002 | 3.3336
1761.8001 | 0.051094 | 0.051161 |  | 101341.734 | 3.3342
1761.9001 | 0.051086 | 0.05116 |  | 101343.8678 | 3.3349
1762.0001 | 0.051077 | 0.051159 |  | 101346.0017 | 3.3355
1762.1 | 0.051068 | 0.051157 |  | 101348.1344 | 3.3362
1762.2001 | 0.051058 | 0.051155 |  | 101350.2683 | 3.3369
1762.3001 | 0.051048 | 0.051153 |  | 101352.4021 | 3.3376
1762.4001 | 0.051038 | 0.05115 |  | 101354.536 | 3.3384
1762.5 | 0.051027 | 0.051147 |  | 101356.6688 | 3.3391
1762.6 | 0.051017 | 0.051144 |  | 101358.8026 | 3.3399
1762.7001 | 0.051007 | 0.05114 |  | 101360.9365 | 3.3406
1762.8001 | 0.050996 | 0.051136 |  | 101363.0704 | 3.3414
1762.9 | 0.050986 | 0.051131 |  | 101365.2032 | 3.3421
1763.0001 | 0.050976 | 0.051126 |  | 101367.3371 | 3.3428
1763.1001 | 0.050967 | 0.05112 |  | 101369.471 | 3.3435
1763.2 | 0.050958 | 0.051114 |  | 101371.6039 | 3.3442
1763.3 | 0.050949 | 0.051108 |  | 101373.7378 | 3.3448
1763.4001 | 0.050941 | 0.051101 |  | 101375.8717 | 3.3454
1763.5001 | 0.050934 | 0.051094 |  | 101378.0056 | 3.346
1763.6 | 0.050927 | 0.051086 |  | 101380.1384 | 3.3465
1763.7001 | 0.050921 | 0.051079 |  | 101382.2724 | 3.3469
1763.8001 | 0.050916 | 0.051071 |  | 101384.4063 | 3.3473
1763.9 | 0.050912 | 0.051062 |  | 101386.5391 | 3.3477
1764.0001 | 0.050908 | 0.051054 |  | 101388.6731 | 3.348
1764.1001 | 0.050906 | 0.051045 |  | 101390.807 | 3.3482
1764.2 | 0.050904 | 0.051037 |  | 101392.9398 | 3.3484
1764.3 | 0.050904 | 0.051028 |  | 101395.0738 | 3.3485
1764.4001 | 0.050904 | 0.05102 |  | 101397.2077 | 3.3486
1764.5001 | 0.050905 | 0.051011 |  | 101399.3416 | 3.3485
1764.6 | 0.050907 | 0.051003 |  | 101401.4745 | 3.3485
1764.7001 | 0.05091 | 0.050995 |  | 101403.6084 | 3.3484
1764.8001 | 0.050913 | 0.050988 |  | 101405.7423 | 3.3482
1764.9 | 0.050917 | 0.05098 |  | 101407.8751 | 3.348
1765.0001 | 0.050922 | 0.050974 |  | 101410.0091 | 3.3478
1765.1001 | 0.050927 | 0.050967 |  | 101412.143 | 3.3475
1765.2001 | 0.050933 | 0.050961 |  | 101414.2769 | 3.3472
1765.3 | 0.050939 | 0.050956 |  | 101416.4097 | 3.3469
1765.4001 | 0.050945 | 0.050951 |  | 101418.5436 | 3.3465
1765.5001 | 0.050952 | 0.050947 |  | 101420.6775 | 3.3462
1765.6 | 0.050958 | 0.050944 |  | 101422.8103 | 3.3459
1765.7 | 0.050964 | 0.050941 |  | 101424.9442 | 3.3455
1765.8001 | 0.050969 | 0.050939 |  | 101427.078 | 3.3452
1765.9001 | 0.050975 | 0.050938 |  | 101429.2119 | 3.3449
1766 | 0.050979 | 0.050937 |  | 101431.3447 | 3.3447
1766.1 | 0.050984 | 0.050937 |  | 101433.4786 | 3.3445
1766.2001 | 0.050987 | 0.050937 |  | 101435.6125 | 3.3444
1766.3001 | 0.050989 | 0.050938 |  | 101437.7463 | 3.3443
1766.4 | 0.050991 | 0.05094 |  | 101439.8791 | 3.3443
1766.5 | 0.050991 | 0.050942 |  | 101442.013 | 3.3443
1766.6001 | 0.05099 | 0.050944 |  | 101444.1468 | 3.3444
1766.7001 | 0.050988 | 0.050947 |  | 101446.2807 | 3.3447
1766.8 | 0.050984 | 0.05095 |  | 101448.4135 | 3.345
1766.9 | 0.050979 | 0.050953 |  | 101450.5474 | 3.3453
1767.0001 | 0.050973 | 0.050957 |  | 101452.6813 | 3.3458
1767.1001 | 0.050966 | 0.05096 |  | 101454.8152 | 3.3464
1767.2 | 0.050957 | 0.050964 |  | 101456.948 | 3.347
1767.3001 | 0.050947 | 0.050967 |  | 101459.0819 | 3.3478
1767.4001 | 0.050935 | 0.05097 |  | 101461.2158 | 3.3486
1767.5 | 0.050923 | 0.050973 |  | 101463.3486 | 3.3495
1767.6 | 0.050909 | 0.050975 |  | 101465.4825 | 3.3505
1767.7001 | 0.050894 | 0.050977 |  | 101467.6165 | 3.3515
1767.8001 | 0.050878 | 0.050978 |  | 101469.7504 | 3.3527
1767.9 | 0.050861 | 0.050979 |  | 101471.8833 | 3.3538
1768.0001 | 0.050843 | 0.050979 |  | 101474.0173 | 3.3551
1768.1001 | 0.050825 | 0.050978 |  | 101476.1512 | 3.3563
1768.2 | 0.050807 | 0.050976 |  | 101478.2841 | 3.3576
1768.3001 | 0.050788 | 0.050973 |  | 101480.4181 | 3.3589
1768.4 | 0.05077 | 0.05097 |  | 101482.5511 | 3.3602
1768.5001 | 0.050751 | 0.050965 |  | 101484.6851 | 3.3615
1768.6001 | 0.050733 | 0.05096 |  | 101486.8191 | 3.3628
1768.7 | 0.050715 | 0.050953 |  | 101488.9521 | 3.364
1768.8001 | 0.050698 | 0.050946 |  | 101491.0861 | 3.3652
1768.9 | 0.050682 | 0.050937 |  | 101493.2191 | 3.3664
1769.0001 | 0.050667 | 0.050928 |  | 101495.3532 | 3.3675
1769.1001 | 0.050653 | 0.050918 |  | 101497.4873 | 3.3685
1769.2 | 0.050641 | 0.050906 |  | 101499.6203 | 3.3694
1769.3001 | 0.05063 | 0.050895 |  | 101501.7544 | 3.3702
1769.4 | 0.05062 | 0.050882 |  | 101503.8874 | 3.3708
1769.5001 | 0.050613 | 0.050869 |  | 101506.0215 | 3.3714
1769.6 | 0.050607 | 0.050855 |  | 101508.1545 | 3.3718
1769.7001 | 0.050604 | 0.050841 |  | 101510.2886 | 3.3722
1769.8 | 0.050602 | 0.050827 |  | 101512.4216 | 3.3723
1769.9001 | 0.050603 | 0.050812 |  | 101514.5557 | 3.3724
1770 | 0.050606 | 0.050798 |  | 101516.6887 | 3.3723
1770.1001 | 0.05061 | 0.050783 |  | 101518.8228 | 3.372
1770.2 | 0.050617 | 0.050769 |  | 101520.9558 | 3.3716
1770.3001 | 0.050626 | 0.050755 |  | 101523.0899 | 3.3711
1770.4001 | 0.050636 | 0.050742 |  | 101525.2239 | 3.3705
1770.5 | 0.050649 | 0.050729 |  | 101527.3569 | 3.3697
1770.6001 | 0.050663 | 0.050717 |  | 101529.491 | 3.3689
1770.7 | 0.050678 | 0.050706 |  | 101531.6239 | 3.3679
1770.8001 | 0.050694 | 0.050696 |  | 101533.7579 | 3.3669
1770.9001 | 0.050712 | 0.050688 |  | 101535.892 | 3.3658
1771 | 0.050731 | 0.05068 |  | 101538.0249 | 3.3647
1771.1001 | 0.050749 | 0.050674 |  | 101540.1589 | 3.3635
1771.2001 | 0.050769 | 0.050669 |  | 101542.2928 | 3.3623
1771.3 | 0.050788 | 0.050665 |  | 101544.4257 | 3.3611
1771.4001 | 0.050807 | 0.050663 |  | 101546.5597 | 3.3599
1771.5001 | 0.050825 | 0.050663 |  | 101548.6936 | 3.3588
1771.6 | 0.050842 | 0.050663 |  | 101550.8265 | 3.3577
1771.7001 | 0.050858 | 0.050666 |  | 101552.9604 | 3.3567
1771.8001 | 0.050873 | 0.05067 |  | 101555.0943 | 3.3558
1771.9 | 0.050886 | 0.050675 |  | 101557.2271 | 3.355
1772 | 0.050897 | 0.050682 |  | 101559.361 | 3.3543
1772.1001 | 0.050906 | 0.05069 |  | 101561.4949 | 3.3538
1772.2001 | 0.050912 | 0.050699 |  | 101563.6288 | 3.3535
1772.3 | 0.050916 | 0.050709 |  | 101565.7616 | 3.3533
1772.4001 | 0.050917 | 0.05072 |  | 101567.8955 | 3.3533
1772.5001 | 0.050914 | 0.050732 |  | 101570.0294 | 3.3536
1772.6 | 0.050909 | 0.050744 |  | 101572.1622 | 3.354
1772.7 | 0.050901 | 0.050757 |  | 101574.2961 | 3.3546
1772.8001 | 0.050889 | 0.05077 |  | 101576.43 | 3.3554
1772.9001 | 0.050874 | 0.050783 |  | 101578.564 | 3.3565
1773 | 0.050856 | 0.050795 |  | 101580.6968 | 3.3577
1773.1001 | 0.050836 | 0.050807 |  | 101582.8308 | 3.3592
1773.2001 | 0.050812 | 0.050819 |  | 101584.9648 | 3.3608
1773.3 | 0.050785 | 0.050829 |  | 101587.0977 | 3.3627
1773.4001 | 0.050756 | 0.050839 |  | 101589.2317 | 3.3647
1773.5 | 0.050724 | 0.050847 |  | 101591.3646 | 3.3668
1773.6001 | 0.050691 | 0.050854 |  | 101593.4987 | 3.3691
1773.7001 | 0.050655 | 0.050859 |  | 101595.6328 | 3.3716
1773.8 | 0.050619 | 0.050862 |  | 101597.7658 | 3.3741
1773.9001 | 0.050581 | 0.050864 |  | 101599.8999 | 3.3767
1774 | 0.050542 | 0.050863 |  | 101602.033 | 3.3793
1774.1001 | 0.050504 | 0.05086 |  | 101604.1671 | 3.382
1774.2 | 0.050465 | 0.050855 |  | 101606.3002 | 3.3846
1774.3001 | 0.050427 | 0.050848 |  | 101608.4345 | 3.3873
1774.4001 | 0.05039 | 0.050839 |  | 101610.5676 | 3.3898
1774.5 | 0.050355 | 0.050827 |  | 101612.7008 | 3.3923
1774.6001 | 0.050321 | 0.050813 |  | 101614.8351 | 3.3946
1774.7001 | 0.05029 | 0.050796 |  | 101616.9683 | 3.3968
1774.8 | 0.050261 | 0.050778 |  | 101619.1015 | 3.3988
1774.9001 | 0.050236 | 0.050758 |  | 101621.2359 | 3.4006
1775.0001 | 0.050214 | 0.050735 |  | 101623.3691 | 3.4021
1775.1 | 0.050196 | 0.050712 |  | 101625.5024 | 3.4034
1775.2001 | 0.050182 | 0.050686 |  | 101627.6367 | 3.4044
1775.3001 | 0.050173 | 0.05066 |  | 101629.77 | 3.4051
1775.4 | 0.050168 | 0.050632 |  | 101631.9033 | 3.4055
1775.5001 | 0.050168 | 0.050604 |  | 101634.0376 | 3.4056
1775.6001 | 0.050173 | 0.050575 |  | 101636.1709 | 3.4053
1775.7 | 0.050183 | 0.050546 |  | 101638.3042 | 3.4047
1775.8 | 0.050198 | 0.050517 |  | 101640.4374 | 3.4038
1775.9001 | 0.050218 | 0.050489 |  | 101642.5717 | 3.4025
1776 | 0.050242 | 0.050461 |  | 101644.7049 | 3.4009
1776.1001 | 0.050272 | 0.050434 |  | 101646.8392 | 3.399
1776.2001 | 0.050305 | 0.050409 |  | 101648.9723 | 3.3968
1776.3 | 0.050343 | 0.050386 |  | 101651.1055 | 3.3944
1776.4001 | 0.050384 | 0.050364 |  | 101653.2396 | 3.3917
1776.5 | 0.050428 | 0.050345 |  | 101655.3727 | 3.3888
1776.6001 | 0.050475 | 0.050328 |  | 101657.5068 | 3.3857
1776.7 | 0.050524 | 0.050314 |  | 101659.6398 | 3.3825
1776.8001 | 0.050574 | 0.050304 |  | 101661.7739 | 3.3792
1776.9001 | 0.050625 | 0.050296 |  | 101663.9079 | 3.3758
1777 | 0.050677 | 0.050292 |  | 101666.0408 | 3.3725
1777.1001 | 0.050728 | 0.050291 |  | 101668.1748 | 3.3691
1777.2001 | 0.050778 | 0.050294 |  | 101670.3087 | 3.3659
1777.3 | 0.050825 | 0.0503 |  | 101672.4415 | 3.3628
1777.4 | 0.05087 | 0.05031 |  | 101674.5754 | 3.3599
1777.5001 | 0.050912 | 0.050324 |  | 101676.7092 | 3.3572
1777.6001 | 0.05095 | 0.050341 |  | 101678.8431 | 3.3548
1777.7001 | 0.050983 | 0.050361 |  | 101680.9769 | 3.3527
1777.8 | 0.05101 | 0.050384 |  | 101683.1096 | 3.351
1777.9 | 0.051032 | 0.050411 |  | 101685.2434 | 3.3496
1778.0001 | 0.051047 | 0.05044 |  | 101687.3772 | 3.3487
1778.1001 | 0.051056 | 0.050471 |  | 101689.5109 | 3.3482
1778.2001 | 0.051057 | 0.050504 |  | 101691.6447 | 3.3482
1778.3 | 0.051051 | 0.050538 |  | 101693.7774 | 3.3486
1778.4 | 0.051038 | 0.050574 |  | 101695.9113 | 3.3496
1778.5001 | 0.051016 | 0.05061 |  | 101698.0451 | 3.3511
1778.6001 | 0.050988 | 0.050646 |  | 101700.1789 | 3.353
1778.7001 | 0.050951 | 0.050682 |  | 101702.3128 | 3.3555
1778.8 | 0.050907 | 0.050717 |  | 101704.4456 | 3.3585
1778.9001 | 0.050856 | 0.05075 |  | 101706.5796 | 3.3619
1779.0001 | 0.050798 | 0.050781 |  | 101708.7136 | 3.3658
1779.1 | 0.050734 | 0.05081 |  | 101710.8465 | 3.3702
1779.2001 | 0.050664 | 0.050836 |  | 101712.9806 | 3.3749
1779.3 | 0.050589 | 0.050858 |  | 101715.1136 | 3.38
1779.4001 | 0.050509 | 0.050877 |  | 101717.2478 | 3.3854
1779.5 | 0.050426 | 0.050891 |  | 101719.381 | 3.391
1779.6001 | 0.05034 | 0.050901 |  | 101721.5153 | 3.3969
1779.7001 | 0.050252 | 0.050905 |  | 101723.6485 | 3.4029
1779.8 | 0.050163 | 0.050905 |  | 101725.7818 | 3.409
1779.9 | 0.050075 | 0.050899 |  | 101727.9152 | 3.4151
1780 | 0.049987 | 0.050888 |  | 101730.0487 | 3.4212
1780.1001 | 0.049901 | 0.050871 |  | 101732.1832 | 3.4271
1780.2001 | 0.049819 | 0.050848 |  | 101734.3168 | 3.4328
1780.3001 | 0.049741 | 0.050821 |  | 101736.4503 | 3.4383
1780.4001 | 0.049668 | 0.050787 |  | 101738.584 | 3.4434
1780.5001 | 0.049602 | 0.050749 |  | 101740.7176 | 3.4481
1780.6 | 0.049542 | 0.050706 |  | 101742.8502 | 3.4523
1780.7 | 0.049491 | 0.050659 |  | 101744.984 | 3.4559
1780.8 | 0.04945 | 0.050607 |  | 101747.1177 | 3.4589
1780.9 | 0.049418 | 0.050552 |  | 101749.2515 | 3.4612
1781.0001 | 0.049396 | 0.050493 |  | 101751.3852 | 3.4628
1781.1001 | 0.049386 | 0.050432 |  | 101753.519 | 3.4636
1781.2001 | 0.049388 | 0.050369 |  | 101755.6527 | 3.4635
1781.3001 | 0.049402 | 0.050305 |  | 101757.7865 | 3.4626
1781.4 | 0.049428 | 0.05024 |  | 101759.9191 | 3.4608
1781.5 | 0.049467 | 0.050175 |  | 101762.0528 | 3.4582
1781.6 | 0.049519 | 0.050111 |  | 101764.1864 | 3.4547
1781.7 | 0.049582 | 0.050048 |  | 101766.32 | 3.4503
1781.8 | 0.049658 | 0.049988 |  | 101768.4535 | 3.4451
1781.9001 | 0.049744 | 0.049931 |  | 101770.588 | 3.4392
1782.0001 | 0.049842 | 0.049877 |  | 101772.7214 | 3.4326
1782.1001 | 0.049948 | 0.049828 |  | 101774.8548 | 3.4253
1782.2 | 0.050063 | 0.049785 |  | 101776.988 | 3.4175
1782.3001 | 0.050186 | 0.049747 |  | 101779.1222 | 3.4093
1782.4 | 0.050314 | 0.049716 |  | 101781.2553 | 3.4007
1782.5001 | 0.050446 | 0.049692 |  | 101783.3893 | 3.3918
1782.6 | 0.050581 | 0.049676 |  | 101785.5222 | 3.3828
1782.7 | 0.050717 | 0.049668 |  | 101787.6561 | 3.3738
1782.8001 | 0.050852 | 0.049669 |  | 101789.7899 | 3.365
1782.9001 | 0.050984 | 0.049678 |  | 101791.9236 | 3.3563
1783.0001 | 0.051111 | 0.049697 |  | 101794.0573 | 3.348
1783.1001 | 0.051232 | 0.049725 |  | 101796.1909 | 3.3402
1783.2001 | 0.051345 | 0.049762 |  | 101798.3244 | 3.3329
1783.3 | 0.051447 | 0.049807 |  | 101800.4578 | 3.3264
1783.4 | 0.051537 | 0.049862 |  | 101802.5912 | 3.3206
1783.5 | 0.051614 | 0.049924 |  | 101804.7246 | 3.3158
1783.6001 | 0.051675 | 0.049994 |  | 101806.859 | 3.3119
1783.7001 | 0.051721 | 0.050071 |  | 101808.9924 | 3.309
1783.8 | 0.051749 | 0.050154 |  | 101811.1257 | 3.3073
1783.9 | 0.05176 | 0.050242 |  | 101813.259 | 3.3067
1784.0001 | 0.051751 | 0.050335 |  | 101815.3935 | 3.3073
1784.1001 | 0.051724 | 0.05043 |  | 101817.5268 | 3.3091
1784.2 | 0.051677 | 0.050527 |  | 101819.6603 | 3.3122
1784.3 | 0.051612 | 0.050624 |  | 101821.7937 | 3.3165
1784.4 | 0.051527 | 0.050721 |  | 101823.9273 | 3.322
1784.5 | 0.051424 | 0.050815 |  | 101826.0609 | 3.3287
1784.6 | 0.051303 | 0.050905 |  | 101828.1946 | 3.3366
1784.7001 | 0.051165 | 0.050991 |  | 101830.3284 | 3.3457
1784.8001 | 0.051011 | 0.05107 |  | 101832.4623 | 3.3558
1784.9 | 0.050843 | 0.051142 |  | 101834.5953 | 3.367
1785.0001 | 0.050662 | 0.051204 |  | 101836.7294 | 3.3791
1785.1 | 0.05047 | 0.051257 |  | 101838.8626 | 3.392
1785.2 | 0.050269 | 0.051299 |  | 101840.9959 | 3.4057
1785.3001 | 0.05006 | 0.051329 |  | 101843.1304 | 3.42
1785.4001 | 0.049846 | 0.051347 |  | 101845.264 | 3.4347
1785.5 | 0.049629 | 0.051352 |  | 101847.3967 | 3.4498
1785.6 | 0.049411 | 0.051343 |  | 101849.5306 | 3.4651
1785.7001 | 0.049196 | 0.05132 |  | 101851.6646 | 3.4804
1785.8 | 0.048984 | 0.051284 |  | 101853.7977 | 3.4955
1785.9001 | 0.048778 | 0.051234 |  | 101855.9319 | 3.5103
1786.0001 | 0.048582 | 0.051171 |  | 101858.0652 | 3.5245
1786.1001 | 0.048398 | 0.051095 |  | 101860.1987 | 3.538
1786.2 | 0.048227 | 0.051006 |  | 101862.3322 | 3.5506
1786.3 | 0.048074 | 0.050905 |  | 101864.4658 | 3.562
1786.4001 | 0.04794 | 0.050793 |  | 101866.5996 | 3.572
1786.5001 | 0.047828 | 0.050671 |  | 101868.7333 | 3.5805
1786.6001 | 0.04774 | 0.05054 |  | 101870.8672 | 3.5871
1786.7 | 0.047678 | 0.050401 |  | 101872.9999 | 3.5919
1786.8 | 0.047645 | 0.050255 |  | 101875.1338 | 3.5944
1786.9001 | 0.047642 | 0.050104 |  | 101877.2676 | 3.5948
1787.0001 | 0.04767 | 0.04995 |  | 101879.4014 | 3.5927
1787.1001 | 0.04773 | 0.049793 |  | 101881.5351 | 3.5883
1787.2001 | 0.047824 | 0.049636 |  | 101883.6688 | 3.5813
1787.3001 | 0.047951 | 0.049479 |  | 101885.8023 | 3.5719
1787.4001 | 0.048111 | 0.049326 |  | 101887.9358 | 3.5601
1787.5 | 0.048304 | 0.049177 |  | 101890.069 | 3.5459
1787.6001 | 0.048529 | 0.049035 |  | 101892.2032 | 3.5295
1787.7 | 0.048784 | 0.048901 |  | 101894.3361 | 3.5112
1787.8 | 0.049067 | 0.048777 |  | 101896.4698 | 3.491
1787.9 | 0.049375 | 0.048665 |  | 101898.6034 | 3.4693
1788 | 0.049705 | 0.048567 |  | 101900.7367 | 3.4463
1788.1001 | 0.050053 | 0.048484 |  | 101902.8708 | 3.4225
1788.2001 | 0.050414 | 0.048419 |  | 101905.0047 | 3.398
1788.3001 | 0.050783 | 0.048373 |  | 101907.1384 | 3.3734
1788.4001 | 0.051155 | 0.048348 |  | 101909.2718 | 3.3489
1788.5 | 0.051526 | 0.048344 |  | 101911.405 | 3.3249
1788.6001 | 0.051889 | 0.048363 |  | 101913.5391 | 3.3017
1788.7 | 0.05224 | 0.048407 |  | 101915.6719 | 3.2796
1788.8 | 0.052572 | 0.048475 |  | 101917.8055 | 3.2589
1788.9 | 0.05288 | 0.048568 |  | 101919.939 | 3.24
1789.0001 | 0.053158 | 0.048685 |  | 101922.0735 | 3.2231
1789.1001 | 0.053403 | 0.048827 |  | 101924.2068 | 3.2084
1789.2 | 0.05361 | 0.048993 |  | 101926.3399 | 3.1961
1789.3001 | 0.053775 | 0.049181 |  | 101928.4741 | 3.1864
1789.4 | 0.053896 | 0.049389 |  | 101930.6072 | 3.1793
1789.5001 | 0.053971 | 0.049615 |  | 101932.7413 | 3.175
1789.6 | 0.053996 | 0.049857 |  | 101934.8744 | 3.1735
1789.7001 | 0.053972 | 0.050112 |  | 101937.0087 | 3.175
1789.8001 | 0.053897 | 0.050376 |  | 101939.1419 | 3.1795
1789.9 | 0.053773 | 0.050645 |  | 101941.2753 | 3.1869
1790 | 0.0536 | 0.050915 |  | 101943.4087 | 3.1973
1790.1 | 0.053379 | 0.051183 |  | 101945.5424 | 3.2105
1790.2 | 0.053113 | 0.051444 |  | 101947.6762 | 3.2267
1790.3001 | 0.052803 | 0.051694 |  | 101949.8103 | 3.2457
1790.4 | 0.052452 | 0.05193 |  | 101951.9435 | 3.2675
1790.5 | 0.052064 | 0.052146 |  | 101954.0769 | 3.2919
1790.6001 | 0.051641 | 0.05234 |  | 101956.2107 | 3.3189
1790.7001 | 0.051188 | 0.05251 |  | 101958.3447 | 3.3484
1790.8001 | 0.050708 | 0.05265 |  | 101960.4779 | 3.3801
1790.9001 | 0.050205 | 0.052761 |  | 101962.6115 | 3.4141
1791.0001 | 0.049683 | 0.052839 |  | 101964.7454 | 3.45
1791.1 | 0.049146 | 0.052883 |  | 101966.8786 | 3.4878
1791.2 | 0.0486 | 0.052892 |  | 101969.0121 | 3.5271
1791.3001 | 0.048049 | 0.052866 |  | 101971.146 | 3.5676
1791.4 | 0.047497 | 0.052805 |  | 101973.2792 | 3.6091
1791.5 | 0.046951 | 0.05271 |  | 101975.4128 | 3.6512
1791.6001 | 0.046415 | 0.05258 |  | 101977.5467 | 3.6934
1791.7 | 0.045896 | 0.052417 |  | 101979.6799 | 3.7352
1791.8 | 0.045399 | 0.052222 |  | 101981.8135 | 3.7762
1791.9 | 0.04493 | 0.051997 |  | 101983.9473 | 3.8157
1792.0001 | 0.044496 | 0.051745 |  | 101986.0816 | 3.853
1792.1001 | 0.044104 | 0.051466 |  | 101988.215 | 3.8874
1792.2001 | 0.043759 | 0.051164 |  | 101990.3487 | 3.918
1792.3 | 0.04347 | 0.050841 |  | 101992.4814 | 3.9443
1792.4001 | 0.043241 | 0.050498 |  | 101994.6155 | 3.9652
1792.5 | 0.043082 | 0.05014 |  | 101996.7486 | 3.9799
1792.6001 | 0.042998 | 0.049769 |  | 101998.8828 | 3.9878
1792.7 | 0.042996 | 0.049388 |  | 102001.0159 | 3.988
1792.8001 | 0.043082 | 0.048999 |  | 102003.15 | 3.9801
1792.9001 | 0.043262 | 0.048606 |  | 102005.2839 | 3.9637
1793.0001 | 0.04354 | 0.048212 |  | 102007.4176 | 3.9385
1793.1001 | 0.043919 | 0.047821 |  | 102009.5509 | 3.9046
1793.2001 | 0.044401 | 0.047437 |  | 102011.6848 | 3.8622
1793.3001 | 0.044987 | 0.047062 |  | 102013.8182 | 3.812
1793.4 | 0.045674 | 0.046702 |  | 102015.951 | 3.7547
1793.5001 | 0.046459 | 0.046359 |  | 102018.0853 | 3.6914
1793.6001 | 0.047332 | 0.04604 |  | 102020.2189 | 3.6234
1793.7 | 0.048284 | 0.045748 |  | 102022.3518 | 3.552
1793.8001 | 0.049305 | 0.045488 |  | 102024.4861 | 3.4785
1793.9001 | 0.050378 | 0.045267 |  | 102026.6196 | 3.4045
1794.0001 | 0.051485 | 0.045089 |  | 102028.7533 | 3.3313
1794.1 | 0.05261 | 0.04496 |  | 102030.8864 | 3.2602
1794.2 | 0.053729 | 0.044887 |  | 102033.0199 | 3.1923
1794.3 | 0.054825 | 0.044875 |  | 102035.1538 | 3.1286
1794.4 | 0.055874 | 0.044929 |  | 102037.2872 | 3.0699
1794.5001 | 0.056858 | 0.045055 |  | 102039.4212 | 3.0169
1794.6001 | 0.057756 | 0.045258 |  | 102041.5548 | 2.97
1794.7 | 0.058551 | 0.04554 |  | 102043.688 | 2.9297
1794.8001 | 0.059232 | 0.045904 |  | 102045.8221 | 2.8962
1794.9 | 0.059782 | 0.046349 |  | 102047.955 | 2.8696
1795 | 0.060195 | 0.046874 |  | 102050.0889 | 2.8499
1795.1001 | 0.060466 | 0.047474 |  | 102052.2228 | 2.8372
1795.2001 | 0.060592 | 0.048143 |  | 102054.3567 | 2.8314
1795.3 | 0.060574 | 0.04887 |  | 102056.4898 | 2.8323
1795.4 | 0.060417 | 0.049646 |  | 102058.6231 | 2.8397
1795.5 | 0.060127 | 0.050456 |  | 102060.7566 | 2.8535
1795.6 | 0.059711 | 0.051286 |  | 102062.8905 | 2.8734
1795.7001 | 0.059178 | 0.052119 |  | 102065.0247 | 2.8993
1795.8001 | 0.058539 | 0.052938 |  | 102067.1583 | 2.9311
1795.9 | 0.057802 | 0.053727 |  | 102069.2913 | 2.9685
1796 | 0.056978 | 0.054472 |  | 102071.4248 | 3.0115
1796.1001 | 0.056072 | 0.055156 |  | 102073.5588 | 3.0602
1796.2001 | 0.055094 | 0.055768 |  | 102075.6923 | 3.1146
1796.3001 | 0.054049 | 0.056298 |  | 102077.8264 | 3.1749
1796.4 | 0.052945 | 0.056738 |  | 102079.959 | 3.2411
1796.5001 | 0.051784 | 0.057082 |  | 102082.0934 | 3.3139
1796.6 | 0.050574 | 0.057327 |  | 102084.2263 | 3.3932
1796.7 | 0.049319 | 0.057472 |  | 102086.36 | 3.4797
1796.8 | 0.048024 | 0.057519 |  | 102088.4934 | 3.5736
1796.9001 | 0.046693 | 0.057469 |  | 102090.6277 | 3.6755
1797 | 0.045335 | 0.057326 |  | 102092.7608 | 3.7857
1797.1001 | 0.043953 | 0.057094 |  | 102094.8948 | 3.9048
1797.2 | 0.042555 | 0.056779 |  | 102097.0278 | 4.0331
1797.3001 | 0.041147 | 0.056386 |  | 102099.1619 | 4.1712
1797.4 | 0.039737 | 0.055922 |  | 102101.2951 | 4.3193
1797.5001 | 0.038331 | 0.055392 |  | 102103.4295 | 4.4779
1797.6001 | 0.036938 | 0.054801 |  | 102105.5632 | 4.6469
1797.7 | 0.035566 | 0.054157 |  | 102107.6963 | 4.8262
1797.8 | 0.034223 | 0.053463 |  | 102109.8298 | 5.0158
1797.9001 | 0.032919 | 0.052724 |  | 102111.9639 | 5.2146
1798.0001 | 0.031666 | 0.051945 |  | 102114.0976 | 5.4209
1798.1001 | 0.030478 | 0.05113 |  | 102116.2309 | 5.6324
1798.2 | 0.029371 | 0.050284 |  | 102118.3639 | 5.8447
1798.3 | 0.028366 | 0.04941 |  | 102120.4977 | 6.0519
1798.4 | 0.027489 | 0.048511 |  | 102122.6312 | 6.2451
1798.5001 | 0.026775 | 0.047591 |  | 102124.7653 | 6.4118
1798.6001 | 0.026268 | 0.046654 |  | 102126.8988 | 6.5357
1798.7001 | 0.026021 | 0.045705 |  | 102129.0323 | 6.5979
1798.8 | 0.026102 | 0.044747 |  | 102131.1654 | 6.5775
1798.9 | 0.02659 | 0.043785 |  | 102133.2994 | 6.4571
1799.0001 | 0.027568 | 0.042822 |  | 102135.4335 | 6.228
1799.1 | 0.029107 | 0.041861 |  | 102137.5664 | 5.8989
1799.2001 | 0.031274 | 0.040904 |  | 102139.7003 | 5.4903
1799.3001 | 0.034108 | 0.039953 |  | 102141.8341 | 5.0342
1799.4 | 0.037608 | 0.03901 |  | 102143.9672 | 4.5658
1799.5001 | 0.041722 | 0.038073 |  | 102146.1013 | 4.1157
1799.6 | 0.046336 | 0.037146 |  | 102148.2344 | 3.7059
1799.7 | 0.051297 | 0.036232 |  | 102150.3681 | 3.3475
1799.8001 | 0.056419 | 0.035342 |  | 102152.5021 | 3.0437
To be set to calculate the requested inlet fluid enthalpy to be assigned in the calculation
To be checked to ascertain that the target NSPC adopted in the calculation was really obtained
Values to be set for the particular adopted fluid and operating pressure
RESULTS OF THE CALCULATIONS
AUTOMATICALLY CALCULATED